## Cover Page
Attachment B

## Q5 Table
LNG Emission Unit | Comparable BACT Process Unit | Reference | Rated Capacity | Primary Fuel | Pollutant | Control Technology Type | Emission Limits | Case-by-case Basis
Vaporizer Heater | Generic Boiler | Bay Area Air Quality Management District Guidancea | >50 MMBtu/hr | Natural Gas | CO | Good Combustion Practice in Conjunction with SCR or Ultra Low Nox Burners and FGR | 50 ppmvd @ 3% O2 | Guidance
|  | LA-0219 | 108 MMBtu/hr (ea) | LNG | NOx | Ultra Low NOx Burners + FGR | Not determined | Guidance
|  | LA-0219 | 108 MMBtu/hr (ea) | LNG | PM10 | Fuel Selection | Natural Gas | Guidance
|  | LA-0219 | 108 MMBtu/hr (ea) | LNG | SO2 | Fuel Selection | Natural gas with <100 ppmv total reducted sulfur | Guidance | X
| Water tube boiler | CARB BACT Clearinghouseb | 78.6 MMBtu/hr | Natural gas | CO | SCR | 400 ppmvd @ 3% O2 15 minutes | BACT
[5 empty] | NOx | SCR | 9 ppmvd @ 3 % O2 15 minutes | BACT | X
[5 empty] | NH3 | SCR | 20 ppmvd @ 3% O2 15 minutes | BACT
| Water tube natural boiler | CARB BACT Clearinghousec | 110 MMBtu/hr | Natural gas / propane | CO | Low NOx burner + FGR | 100 ppmvd @ 3 % O2 15 minutes | BACT
[5 empty] | NOx | Low NOx burner + FGR | 9 ppmvd @ 3 % O2 15 minutes | BACT | X
| Petroleum Operations Boiler | TCEQ Standard Permit to Oil and Gas Handling and Production Facilitiesd | >40 MMBtu/hr | Natural gas or field gas | CO | Good combustion practices | 50 ppmv | Guidance
[5 empty] | NOx | Good combustion practices | 0.04 lb NOx/MMBtuf | Guidance
[5 empty] | PM, PM10, PM2.5 | Good combustion practices | -- | Guidance
[5 empty] | VOCs | Good combustion practices | -- | Guidance | X
Enclosed Ground Flare | Enclosed ground flare | SCAQMDe | 27 MMBtu/hr | Process gas from Oil and Gas Operations | CO | Clean Enclosed Burner | 10 ppmv @ 3% O2 1 hrg | Major / LAER
[5 empty] | NOx | Clean Enclosed Burner | 15 ppmv @ 3% O2 1 hrh | Major / LAER
[5 empty] | VOCs | Clean Enclosed Burner | 10 ppmv @ 3% O2 1 hr | Major / LAER
Notes:
a http://www.baaqmd.gov/~/media/files/engineering/bact-tbact-workshop/combustion/17-3-1.pdf?la=en
b https://www.arb.ca.gov/bact/bactnew/determination.php?var=905
c https://www.arb.ca.gov/bact/bactnew/determination.php?var=904
d http://www.tceq.texas.gov/assets/public/legal/rules/rule_lib/adoptions/OGS%20Standard%20Permit_ado.pdf
e http://www.aqmd.gov/docs/default-source/bact/laer-bact-determinations/aqmd-laer-bact/part-b-an538706-12-2-2016.pdf
f The TCEQ reported a NOx limit of 0.04 lb/MMBtu for this emission unit. However, for project comparability purposes, the limit was converted to 9 ppmv using the equations in EPA Method 19.
g The SCAQMD BACT database reported a CO limit of 10 ppmvd at 3 percent O2 for this emission unit. For project comparability purposes, the proposed project emission limit converts to approximately 43 ppmvd for the high Btu gases and 106 ppmvd for the low Btu gases.. | [8 empty] | X
h The SCAQMD BACT database reported a NOX limit of 10 ppmvd at 3 percent O2 for this emission unit. For project comparability purposes, the proposed project emission limit converts to approximately 8 ppmvd for the high Btu gases and 22 ppmvd for the low Btu gases. | [8 empty] | X

## LNG v Landfill-Digest
Flare Inlet Comparison - LNG Cases v. Landfill / Digester
| WARM Large Burner |  |  |  | WARM Small Burner |  | COLD Large Burner |  | COLD Small Burner |  |  | All Flare Case - Min/Max
Waste (Inlet) Composition (mole %) | Case 1 | Case 3 | Case 4 | Case 5 | Case 2 | Holding | Emergency Only (typical Btu content) | Emergency Only (highest Btu content) | LNG Transfer A1 (Truck & Ship) | LNG Transfer A2/A3 (Ship or Truck) | LNG Transfer B (Ship Lean Purge) | Min | Max | Median Average* | Landfill Gas Composition (typical range, CARB) | Digester Gas Composition (typical range, CARB) | Oil and Gas Field Composition (Linn Operating SCAQMD)
Nitrogen – N2 | 4.95 | 0.1 | 0.05 | 0.11 | 26.56 | 1.37 | 21.6423 | 0 | 50 | 50 | 78 | 0 | 78 | 4.95 | 0.6 - 46 | 0.1 - 3 | 9.04
Methane – CH4 | 9.23 | 34.37 | 18.4 | 37.57 | 13.46 | 85.24 | 78.3549 | 88 | 50 | 50 | 22 | 9.23 | 88 | 37.57 | 20 - 60 | 56 - 65 | 68.28
Ethane – C2H6 | 2.25 | 18.47 | 9.85 | 20.35 | 2.28 | 5.54 | 0.0028 | 12 | 0 | 0 | 0 | 0 | 20.35 | 2.28 | 0 | 0 | 5.62
Ethylene – C2H4 | 0.33 | 0.15 | 0.08 | 0.17 | 1.78 | 3.18 | 0 | 0 | 0 | 0 | 0 | 0 | 3.18 | 0.08 | NS | NS
Propane – C3H8 | 2.49 | 18.27 | 9.73 | 20.16 | 2.99 | 2.71 | 0 | 0 | 0 | 0 | 0 | 0 | 20.16 | 2.49 | 0 | 0 | 4.83
Butane – n-C4H10 | 2.34 | 11.99 | 6.39 | 13.24 | 2.42 | 0.45 | 0 | 0 | 0 | 0 | 0 | 0 | 13.24 | 0.45 | 0 | 0 | 1.9
n-Pentane – C5H12 | 1.03 | 2.64 | 1.41 | 2.91 | 1.72 | 1.23 | 0 | 0 | 0 | 0 | 0 | 0 | 2.91 | 1.03 | NS | NS | 0.25
n-Hexane – C6H14 | 0.4 | 0.49 | 0.26 | 0.54 | 0.58 | 0.04 | 0 | 0 | 0 | 0 | 0 | 0 | 0.58 | 0.04 | NS | NS | 0.18
Carbon Dioxide – CO2 | 69.37 | 12.08 | 48.46 | 4.42 | 43.37 | 0.24 | 0 | 0 | 0 | 0 | 0 | 0 | 69.37 | 0.24 | 22 - 60 | 35 - 40 | 7.98
Water – H2O | 7.63 | 1.39 | 5.33 | 0.51 | 4.85 | 0 | 0 | 0 | 0 | 0 | 0 | 0 | 7.63 | 0 | NS | NS | 0.1
Hydrogen Sulfide – H2S | 0.005 | 0.056 | 0.03 | 0.02 | 0.004 | 0.001 | 0 | 0 | 0 | 0 | 0 | 0 | 0.056 | 0.001 | Tr. | Tr.
Heating Value (BTU/scf) | 310 | 1521 | 811 | 1675 | 419 | 1039 | 764 | 996 | 456 | 456 | 200 | 200 | 1675 | 764 | 208 - 600 | 550 - 646 | 1055
*Median average, does not reflect estimate of operting time (i.e., weighted) expected for each case.