## Input
GENERAL INPUTS | [8 empty] | Date: | 2018-09-21 |  | Comments/Source
[9 empty] | Version: | 17
LNG Plant Operation
|  | 0 | 1 if Bunker Barge Only for Scenario A
LNG Product - End use share
| Scenario A |  |  |  |  | Scenario B |  |  |  |  | Check
LNG Production | End use share | gal/day | lb/day | Mgal/ year | tonne/ year | Enduse share | gal/day | lb/day | Mgal/ year | tonne/ year | gal/year (365) | Source: PSE-BID | Scenario A Volume Data
Total | 100% | 250000 | 907192.9 | 88.75 | 146082.5 | 100% | 499999.5753 | 1814384.259 | 177.4998 | 292164.7519 | 182499845 |  | 250000
On-site Peak Shaving | 10.96% | 27397.2603 | 99418.4 | 9.726 | 16009.0411 | 5.479% | 27397.2603 | 99418.4 | 9.726 | 16009.0411 | 10000000 |  | 27397.2603
Gig Harbor Peak Shaving | 0% | 0 | 0 | 0 | 0 | 1% | 5000 | 18143.858 | 1.775 | 2921.65 | 1825000 |  | 0
On-road Trucking | 0% | 0 | 0 | 0 | 0 | 2% | 10000 | 36287.716 | 3.55 | 5843.3 | 3650000 |  | 0
TOTE Marine | 42.74% | 106849.3151 | 387731.76 | 37.9315 | 62435.2603 | 21.37% | 106849.3151 | 387731.76 | 37.9315 | 62435.2603 | 39000000 |  | 106849.3151
Truck-to-Ship Bunkering | 0% | 0 | 0 | 0 | 0 | 1% | 5000 | 18143.858 | 1.775 | 2921.65 | 1825000 |  | 0
Other Marine (by Bunker Barge) | 46.3% | 115753.4247 | 420042.74 | 41.0925 | 67638.1986 | 69.15% | 345753 | 1254658.667 | 122.7423 | 202033.8505 | 126199845 |  | 115753.4247
|  |  |  | Results | -3.929% | -56.7051 | ktonne/year
Scenario Selection for End use Mix
| Scenario | Comment |  |  | EER for Marine |  | Range
Enduse Scenario | B | Pull Down |  |  | 1 | Type in | 1 to 1.015
| Sub- Scenario | Comment |  |  | Used GEN MIX
LPG is flared | Yes | Pull Down |  | Pwr Mix | Washington | WA | Pull Down
|  |  |  | Natural Gas Upstream |  | GHGenius | Pull Down
Overall Operational Hours
Overall Operational Hours | hours/year | days/year
LNG Liquefaction Plant | 8520 | 355 | [9 empty] | Source: LCA assumption 8760h/yr-240h/year (pipeline used by the vaporizer)
LNG Pretreatment | 8520 | 355 | [9 empty] | Source: LCA assumption 8760h/yr-240h/year (pipeline used by the vaporizer)
LNG Flaring | 8760 | 365
LNG Vaporizer | 240 | 10 | [9 empty] | Source: Capacity, NG use 2018-05-25 PSE Submittal page 12
Emergency Diesel Generator | 500 | 20.8333 | [9 empty] | Source: Capacity, NG use 2018-05-25 PSE Submittal page 12
Energy/Electrcity Consumption LNG Plant
Scenario B |  | PSE Estimate |  | Calculated
Equipment Capacity/Consumption |  | (mmBtu/hr) | Fuel | (mmBtu/hr) |  | Input for 250.000 gal /day
LNG Pretreatment | NG WPG heater | 18 | NG |  |  | 9 | [5 empty] | Source: Capacity, NG use 2018-05-25 PSE Submittal ATTACHMENT F page 118
LNG Pretreatment | NG Regenerator heater | 3.2 | NG |  |  | 1.6 | [5 empty] | Source: Capacity, NG use 2018-05-25 PSE Submittal ATTACHMENT F page 119
Waste gas flaring | Waste Gas Heat Input | 71.2 |  | 138.0399 |  | 35.6 | [5 empty] | Source: Capacity, NG use 2018-05-25 PSE Submittal page 12
LPG in Waste Gas |  | 77 | LPG
Waste Gas, Mass Balance |  | 88 | C2/C5+
Vaporizer | LNG Heater Capacity | 66 |  |  |  | 66 | [5 empty] | Source: Capacity, NG use 2018-05-25 PSE Submittal ATTACHMENT F page 120
(gal/h)
Emergency equipment | Diesel genrator | 104.6 | Diesel |  |  | 104.6 | [5 empty] | Source: Capacity, NG use 2018-05-25 PSE Submittal page 12
WPG: Water Propylene Glycol
LNG pretreatment CO2 seperation efficiency |  | 99.76% | Actual result based on LNG composition
Power Consumption LNG plant | Baseline
LNG Production | 1348 | kWh/1000 gal | [9 empty] | Source: page 13, PES response
Vaporizer | 45 | kWh/1000 gal
Overall Mass Balance
Mass Input/Output: Based on 500,000 gal/day | NG Feed lb / Day | LNG Output lb / Day | Mass ratio NG/LNG |  | Density LNG g/gal | Density LNG lb/gal
| 2025990 | 1814026 | 1.1168 |  | 1646 | 3.6288
Calculated specs for Feed Gas, Emissions and Products
Component | NG - fired NG | Pretreatment Vent | To LNG | Waste Gas | LPG | Tacoma LNG
| mol% | mol% | mol% | mol% | mol% | mol%
CH4 | 91.31% | 0% | 5.118% | 5.007% | 5.36% | 94.36%
C2H6 | 6.07% | 0% | 55.73% | 79.83% | 2.86% | 4.317%
0%
C3H8 | 1.544% | 0% | 21.83% | 1.589% | 66.26% | 0.8276%
i-C4H10 | 0.2239% | 0% | 3.718% | 0.2706% | 11.28% | 0.1006%
n-C4H10 | 0.2415% | 0% | 4.545% | 0.3308% | 13.79% | 0.0896%
i-C5H12 | 0.0476% | 0% | 1.079% | 1.414% | 0.3447% | 0.0112%
n-C5H12 | 0.0341% | 0% | 0.8076% | 1.176% | 0% | 0.0068%
C6+ | 0.0299% | 0% | 0.8431% | 1.227% | 0% | 0.0012%
N2 | 0.2717% | 54.81% | 0.03652% | 0.05317% | 0% | 0.28%
CO | 0% | 0% | 0% | 0% | 0% | 0%
H2 | 0% | 0% | 0% | 0% | 0% | 0%
H2S | 0% | 0% | 0% | 0% | 0% | 0%
O2 | 0% | 0% | 0% | 0% | 0% | 0% |  | 947.8171
He | 0% | 0% | 0% | 0% | 0% | 0%
CO2 | 0.224% | 45.19% | 6.288% | 9.106% | 0.1028% | 0.01%
Total | 100% | 100% | 100% | 100% | 100% | 100%
C factor (lb CO2/mmBtu)HHV | 118.1103 | 0 | 136.6814 | 136.8656 | 136.4214 | 116.867
C factor (lb CO2/scf) | 0.1287 | 0 | 0.27413 | 0.23385 | 0.36252 | 0.12357 |  |  | 1646
LHV (MJ/kg) | 49.0171 | 0 | 43.2872 | 41.4639 | 46.1505 | 49.4553 |  | 75574.2386 | 77155.5755 | 81.4034 | MJ/gal
(g CO2/mmBtu), LHV | 59333.729 | 0 | 68663.0801 | 68755.6483 | 68532.4744 | 58709.1705
average molar weight | 17.6832 | 35.2347 | 36.8556 | 32.7786 | 45.8021 | 17.0065
mol "C" per mol gas | 1.1076 | 0.45189 | 2.3591 | 2.0125 | 3.1198 | 1.0634
carbon weight % | 75.22% | 15.4% | 76.88% | 73.74% | 81.81% | 75.1%
Carbon factor, gCO2/MJ | 56.2367 | 0 | 65.0791 | 65.1668 | 64.9553 | 55.6447
g CO2/mmBtu, LHV | 59332.8101 | 0 | 68662.0167 | 68754.5836 | 68531.4131 | 58708.2614
Btu/scf (LHV) | 983.9005 | 0 | 1810.955 | 1542.7801 | 2399.4195 | 954.7114
Btu/scf (HHV) | 1089.6698 | 0 | 2005.6326 | 1708.629 | 2657.357 | 1057.3429 | 1.1075 | 0.90293 | 0.90293
MJ/m3 | 36.6593 | 0 | 67.4746 | 57.4826 | 89.4002 | 35.5717
SG | 0.61048 | 1.2164 | 1.2724 | 1.1316 | 1.5812 | 0.58712
Density (g/ft3) | 21.1778 | 42.198 | 44.1393 | 39.2565 | 54.8538 | 20.3674
Density (g/m3) | 747.8876 | 1490.2089 | 1558.7647 | 1386.3297 | 1937.1443 | 719.2695
| mol/d | mol/d | mol/d | mol/d | mol/d | mol/d
CH4 | 94.5364 | 0 | 0.18062 | 0.1214 | 0.059221 | 94.3558
C2H6 | 6.2841 | 0 | 1.9669 | 1.9353 | 0.031596 | 4.3172
C3H8 | 1.5982 | 0 | 0.77058 | 0.038529 | 0.73205 | 0.8276
i-C4H10 | 0.2318 | 0 | 0.1312 | 0.0065601 | 0.12464 | 0.1006
n-C4H10 | 0.25002 | 0 | 0.16042 | 0.0080212 | 0.1524 | 0.0896
i-C5H12 | 0.04928 | 0 | 0.03808 | 0.034272 | 0.003808 | 0.0112
n-C5H12 | 0.035303 | 0 | 0.028503 | 0.028503 | 0 | 0.0068
C6+ | 0.030955 | 0 | 0.029755 | 0.029755 | 0 | 0.0012
N2 | 0.28129 | 0.28129 | 0.0012891 | 0.0012891 | 0 | 0.28
CO | 0 | 0 | 0 | 0 | 0 | 0
H2 | 0 | 0 | 0 | 0 | 0 | 0
H2S | 0 | 0 | 0 | 0 | 0 | 0
O2 | 0 | 0 | 0 | 0 | 0 | 0
He
CO2 | 0.23191 | 0.23191 | 0.22191 | 0.22077 | 0.0011361 | 0.01
Total | 103.5293 | 0.51319 | 3.5293 | 2.4244 | 1.1049 | 100
Mass | NG Feed | CO2 | Flare | Waste Gas | LPG | LNG
| t/d | t/d | t/d |  |  | t/d
CH4 | 1516.5154 | 0 | 2.8974 | 1.9474 | 0.95 | 1513.618
C2H6 | 188.9473 | 0 | 59.1403 | 58.1903 | 0.95 | 129.807
| 0 | 0 | 0 | 0 | 0
C3H8 | 70.4689 | 0 | 33.9774 | 1.6989 | 32.2785 | 36.4915
i-C4H10 | 13.4721 | 0 | 7.6253 | 0.38127 | 7.2441 | 5.8468
n-C4H10 | 14.5311 | 0 | 9.3236 | 0.46618 | 8.8575 | 5.2075
i-C5H12 | 3.5553 | 0 | 2.7473 | 2.4725 | 0.27473 | 0.80802
n-C5H12 | 2.547 | 0 | 2.0564 | 2.0564 | 0 | 0.49058
C6+ | 2.605 | 0 | 2.504 | 2.504 | 0 | 0.10099
N2 | 7.8761 | 7.8761 | 0.036094 | 0.036094 | 0 | 7.84
CO | 0 | 0 | 0 | 0 | 0 | 0
H2 | 0 | 0 | 0 | 0 | 0 | 0
H2S | 0 | 0 | 0 | 0 | 0 | 0
O2 | 0 | 0 | 0 | 0 | 0 | 0
He | 0 | 0 | 0 | 0 | 0 | 0
CO2 | 10.2062 | 10.2062 | 9.7661 | 9.7161 | 0.05 | 0.4401
Total | 1830.7243 | 18.0823 | 130.0739 | 79.4691 | 50.6048 | 1700.6504
Mass ratio, base LNG | 1.0765 | 0.010633 | 0.076485 | 0.046729 | 0.029756 | 1 | 1
| 9371.8029 | 92.5663 | 665.8713 | 406.8164 | 8705.9316
Upstream inputs | [6 empty] | Upstream Life Cycle Data. Source: GHGenius for BC, GREET NA Natural Gas, PSE FEIS for BC inventory
Natural Gas upstream WA |  | Emissions (g/mmBtu), LHV |  |  |  |  | GHGenius |  |  | GREET |  |  | BC Inventory
Processing Step |  | CO2 | CH4 | N2O | CO2e |  | CO2 | CH4 | N2O | CO2 | CH4 | N2O | CO2 | CH4 | N2O
Natural Gas Extraction |  | 2355.5587 | 8.9052 | 0.020759 | 2876.1882 |  | 2355.5587 | 8.9052 | 0.020759 | 2126.9153 | 8.0408 | 0.018744 | 6030 | 45.5 | 0.16
Extraction Fugitive |  | 0 | 135.744 | 0 | 3691.5993 |  |  | 135.744 |  |  | 122.5679 |  | 824 | 5.9 | 0.02
Natural Gas Processing |  | 1845.0755 | 4.3719 | 0.014211 | 2252.3719 |  | 1845.0755 | 4.3719 | 0.014211 | 1665.9824 | 3.9475 | 0.012831
Processing Fugtive |  | 777.5359 | 6.8308 | 0 | 1246.3051 |  | 777.5359 | 6.8308 |  | 702.064 | 6.1677
Transmission & Storage |  | 377 | 13.68 | 0.295 | 1017 |  | 377 | 13.68 | 0.295 | 1650.7441 | 17.6988 | 1.2536
Transmisison Fugitive |  | 0 | 19.19 | 0 | 777.75 |  |  | 19.19 |  |  | 40.3613
Total |  | 5355.1701 | 188.7218 | 0.32997 | 10371.2144
Natural Gas upstream BC FORTIS GIG HARBOR
Natural Gas upstream BC |  | Emissions g/mmBTU (LHV)
|  | CO2 | CH4 | N2O
Natural Gas Extraction |  | 2355.5587 | 8.9052 | 0.020759 | 2876.1882
Fugitive Emissions |  | 0 | 135.744 | 0 | 3691.5993 | [10 empty] | 0.32 | 4.6875
1.5
Natural Gas Processing |  | 1845.0755 | 4.3719 | 0.014211 | 2252.3719
Transmission |  | 777.5359 | 6.8308 | 0 | 1246.3051
Total |  | 4978.1701 | 155.8518 | 0.03497 | 9172.4644
298
Natural Gas upstream from PSE for Lower Sensitivity |  |  |  |  | 298
Natural Gas upstream BC |  | Emissions g/mmBTU (LHV) |  |  | #VALUE!
|  | CO2 | CH4 | N2O | #VALUE!
Natural Gas Extraction and processing |  | 6030 | 45.5 | 0.16 | 7465.5
Transmission |  | 824 | 5.9 | 0.02 | 1269.5
365.5
298
Total |  | 6854 | 51.4 | 0.18 | 8437
Distribution |  | 10 | 2.3 | 0
Power generation |  |  | Emissions (g/kWh)
Processing Step | Code |  | CO2 | CH4 | N2O
Washington | WA | Upstream | 8.2 | 0.38 | 0.001
|  | Power Plants | 196 | 0.01 | 0.003
Tacoma | TA | Upstream | 1.2776 | 0.045362 | 7.3137e-05
|  | Power Plants | 27.3902 | 0.00029545 | 0.00032854
Marginal | MA | Upstream | 19.7402 | 0.64617 | 0.0025751
|  | Power Plants | 212.2529 | 0.0090078 | 0.0013745
eGRID NWPP | NW | Upstream | 11.4602 | 0.55694 | 0.00097872
|  | Power Plants | 297.2082 | 0.010672 | 0.0046756
Crude Oil Resource Mix | U.S. Average
API Gravity | 31.2438
Imported Oil | 43.8%
Canadian Oil Sands | 10.3%
Refinery Efficiency
Residual Oil | 94.83%
Diesel | 90.92%
Product Transport
% Marine Vessel | 29.02%
Average Distance | 8373
Emissions (g/mmBtu), LHV
Processing Step | CO2 | CH4 | N2O
U.S. Bunker Fuel
Crude Oil Production | 12627
Extraction Fugitive
Crude Oil Refining | 4049.2069 | 10.4909 | 0.072979
Processing Fugitive
Transport | 418.6417 | 0.69152 | 0.0094363
Transport Fugitive
Total U.S. Bunker Fuel | 17094.8486 | 11.1824 | 0.082415
U.S. Diesel Fuel
Crude Oil Production | 13155
Extraction Fugitive
Crude Oil Refining | 7386.3022 | 20.4554 | 0.13775
Processing Fugitive
Transport | 376.3325 | 0.65802 | 0.006289
Transport Fugitive
Total U.S. Diesel Fuel | 20917.6347 | 21.1134 | 0.14404
U.S.Gasoline Fuel
Crude Oil Production | 11532.9284
Extraction Fugitive
Crude Oil Refining | 13232.4585
Processing Fugitive
Transport | 491.2481
Transport Fugitive
Ethanol blending | -1006.128
Total WA. Gasoline Fuel | 24250.507 | 0 | 0
INPUTS - NO PROJECT
Diesel fuel storage pumping | Consumption, Estimate
Processing Step | kWhel/mmBtu
Pumping Diesel fuel from tank to vehicle | 0.01
Loss of LNG Peak Shaving - Boiler operation with Diesel | Consumption, Estimate
Processing Step | kWhel/mmBtu
Pumping Diesel fuel from tank to boiler | 0.01
ENDUSE
Gig harbor Delivery
Distance for LNG delivery by Diesel Truck | miles
Project | 17
No Project | 175
Truck capacity | gallons/trip
Capacity per trip | 10000
Energy Consumption | BTU/mile
17738
Note on D5: Stefan:for error checking single pathway. Type 1 using Scenario A

## Results
Life Cycle Step | Mgal/ year | GBtu/ year | GHG Emissions tonne/year | GHG Emissions tonne/40 year | GHG Emissions kg/1000 gal
NEW LNG Plant
Construction Emissions | [11 empty] | "Sankey" flow values
Total Construction |  |  | 1580.7997 | 63231.9888 | 8.9059 | [6 empty] | 1.5808 | contruction
Direct (Equipment) |  |  | 182.2374 | 7289.4962 | 1.0267 | [6 empty] | 1.5243 | no power
Upstream Life Cycle (Equipment) |  |  | 20.3025 | 812.0985 | 0.11438 | [6 empty] | 51.477 | power
Upstream Life Cycle (Power) |  |  | 56.5393 | 2261.5727 | 0.31853 | [6 empty] | 51.5335 | power and contruction power
Upstream Life Cycle (Material) |  |  | 1321.7205 | 52868.8214 | 7.4463
Operational Emissions | [7 empty] | Upstream
Upstream Life cycle |  |  | 207844.2317 | 8313769.2698 | 1170.9544 |  | 207844.2317 | NG Upstream |  | 156222.85
Natural Gas |  |  | 154504.4047 | 6180176.189 | 870.4481 |  | 154504.4047 | Diesel |  | Check
Power LNG production |  |  | 51476.9826 | 2059079.3048 | 290.0114 |  | 51476.9826 | Power |  | 53195.4279
Diesel Emergency |  |  | 143.249 | 5729.9592 | 0.80704 |  | 143.249 | Const + Diesl |  | 1580.7997
Power LNG Vaporizer -Peak Shaving |  |  | 1718.4453 | 68737.8106 | 9.6814 |  | 1718.4453
Gig harbor Diesel truck fuel |  |  | 1.1502 | 46.0061 | 0.0064797 |  | 1.1502
Direct LNG Plant |  |  | 108996.7701 | 4359870.8021 | 614.0668 |  | 108997.6394
LNG Production |  |  | 94332.5771 | 3773303.0846 | 531.4516 |  | 94333.4464
Vaporizer -On-site Peak Shaving |  |  | 941.8574 | 37674.2964 | 5.3062 |  | 941.8574
Marine vessel bunkering, truck CH4 |  |  | 13722.3355 | 548893.4212 | 77.309 |  | 13722.3355
End Use LNG | 177.4998 | 13695.103 | 1068092.3197 | 42723692.7869 | 6017.4266 | 77990.8204 | 1082002.4419
On-site Peak Shaving | 9.726 | 750.4172 | 43853.6369 | 1754145.4764 | 247.063 | 58439.005 | 43853.6369
Gig harbor LNG | 1.775 | 136.9511 | 8129.4973 | 325179.8915 | 45.8 | 59360.5639 | 8129.4973
On-road Trucking | 3.55 | 273.9023 | 17862.0442 | 714481.7661 | 100.6313 | 65213.1968 | 17862.0442
TOTE Marine | 37.9315 | 2926.6272 | 225992.8741 | 9039714.9646 | 1273.2004 | 77219.5622 | 226180.6608
TOTE Marine Diesel Pilot fuel |  |  | 7611.3969 | 304455.8741 | 42.8811 |  | 7611.3969
Truck-to-Ship Bunkering | 1.775 | 136.9511 | 10575.3076 | 423012.3028 | 59.5792 | 77219.5622 | 10575.3076
Truck-to-Ship Bunkering Pilot Fuel |  |  | 356.1743 | 14246.9736 | 2.0066 |  | 356.1743
Other Marine LNG (by Bunker Barge) | 122.7423 | 9470.254 | 729375.8924 | 29175035.6962 | 4109.1634 | 77017.5643 | 743098.2279
Other Marine Diesel Pilot Fuel |  |  | 24335.496 | 973419.8417 | 137.1015 |  | 24335.496
Total Emissions (Tacoma LNG) |  |  | 1386514.1212 | 55460564.8477 | 7811.3538 | 101241.5985 | 1400425.1127
NO ACTION
Life Cycle Step | Mgal/ year | GBtu/ year | GHG Emissions tonne/year | GHG Emissions tonne/40 year | GHG Emissions kg/1000 gal | g/mmBtu, check
Upstream Displaced Emissions
Total Upstream |  |  | 247772.3169 | 9910892.6741 | 1395.9016
No Peak Shaving - Diesel Dual Fuel |  | 750.4172 | 16127.4372 | 645097.4878 | 90.8589 | 21491.2935
Upstream Gig harbor Peak Shaving |  | 136.9511 | 2173.6711 | 86946.8452 | 12.246 | 15871.8725
Upstream On-road trucking |  | 246.5121 | 5297.1482 | 211885.9282 | 29.8431 | 21488.3934
Upstream TOTE Marine Diesel |  | 3014.4261 | 52447.9021 | 2097916.0824 | 295.4814 | 17398.9678
Upstream Truck-to-Ship Bunkering |  | 141.0597 | 2454.2929 | 98171.7141 | 13.827 | 17398.9678
Upstream Other Marine Diesel (by Bunker Barge) |  | 9728.8452 | 169271.8654 | 6770874.6163 | 953.6451 | 17398.9678
End Use Emissions
Total End Use Diesel /Fuel Oil/LNG | 101.3961 | 14018.2114 | 1195446.8766 | 47817875.0641 | 6734.9177
Diesel Peak Shaving for Power | 5.8873 | 750.4172 | 58890.504 | 2355620.16 | 331.7778 | 78477.0135
Gig harbor LNG | 1.775 | 136.9511 | 8168.4708 | 326738.8304 | 46.0196 | 59645.1433
On-road Trucking | 1.934 | 246.5121 | 19315.9268 | 772637.0717 | 108.8222 | 78356.923
TOTE Marine Diesel | 21.4775 | 3014.4261 | 261324.6253 | 10452985.0103 | 1472.2527 | 86691.337 |  | 12884.331 | Gbtu
Truck-to-Ship Bunkering | 1.005 | 141.0597 | 12228.6523 | 489146.0934 | 68.8939 | 86691.337 |  | 90000 | g/mm Btu H2
Other Marine Diesel (by Bunker Barge) | 69.3172 | 9728.8452 | 835518.6975 | 33420747.8983 | 4707.1516 | 85880.5621 |  | 0.011429 | Energy %
Total Emission (No Action) |  |  | 1443219.1935 | 57728767.7382 | 8130.8193 | 102953.1621 |  | 13252.4547
Net Emission reduction |  |  | -56705.0723 | -2268202.8905 | -319.4655
in percentage |  |  | -3.929% | -3.929% | -3.929%
Short tables
For Plotting
Life Cycle Step | Mgal/ year | GBtu/ year | GHG Emissions tonne/year | GHG Emissions tonne/40 year | GHG Emissions kg/1000 gal | Gbtu | 13695.103 | 6847.5573 |  |  |  | Scenario B 500,000 gal/d |  | Scenario A 250,000 gal/d
Tacoma LNG | [6 empty] | Scenario B | Scenario A | B | A |  | Tacoma LNG | No Action | Tacoma LNG | No Action
Construction |  |  | 1580.7997 | 63231.9888 | 8.9059 |  | 1580.7997 | 1580.7997 |  |  | Construction | 1580.7997 |  | 1580.7997
Upstream Life cycle |  |  | 207844.2317 | 8313769.2698 | 1170.9544 |  | 207537.7444 | 103840.0097 | 15154.1572 | 15164.5331 | Upstream Life cycle | 207844.2317 | 247772.3169 | 103948.9559 | 125245.2687
Direct LNG Plant |  |  | 108996.7701 | 4359870.8021 | 614.0668 |  | 136398.6605 | 61484.418 | 9959.6666 | 8979.0293 | LNG Plant and Fugitives | 108996.7701 |  | 52251.631
End Use LNG | 177.4998 | 13695.103 | 1068092.3197 | 42723692.7869 | 6017.4266 | End Use | 991472.3871 | 540486.475 | 72396.1248 | 78931.2815 | End Use LNG
On-site Peak Shaving | 9.726 | 750.4172 | 43853.6369 |  |  |  | 43853.6369 | 43853.6369 | 58439.005 | 58439.005 | On-site Peak Shaving | 43853.6369 | 58890.504 | 43853.6369 | 58890.504
Gig harbor LNG | 1.775 | 136.9511 | 8129.4973 |  |  |  | 8129.4973 | 0 | 59360.5639 |  | Gig harbor LNG | 8129.4973 | 8168.4708 | 0 | 0
On-road Trucking | 3.55 | 273.9023 | 17862.0442 |  |  |  | 17862.0442 | 0 | 65213.1968 |  | On-road Trucking | 17862.0442 | 19315.9268 | 0 | 0
TOTE Marine | 37.9315 | 2926.6272 | 225992.8741 |  |  |  | 226164.59 | 226164.59 | 77219.5622 | 77278.2358 | TOTE Marine | 225992.8741 | 261324.6253 | 225992.8741 | 261324.6253
TOTE Marine Diesel Pilot fuel | 0 | 0 | 7611.3969 |  |  |  | 7611.3969 | 7611.3969
Truck-to-Ship Bunkering | 1.775 | 136.9511 | 10575.3076 |  |  |  | 10575.3076 | 0 | 77219.5622 |  | Marine by Truck | 10575.3076 | 12228.6523 | 0 | 0
Truck-to-Ship Bunkering Pilot Fuel |  |  | 356.1743 |  |  |  | 356.1743 | 0 |  |  | Pilot Fuel | 356.1743 |  | 0
Other Marine LNG (by Bunker Barge) | 122.7423 | 9470.254 | 729375.8924 |  |  |  | 652520.6886 | 254619.7666 | 77017.5643 | 80308.7006 | Marine LNG by Barge | 729375.8924 | 835518.6975 | 244185.1767 | 282076.045
Other Marine Diesel Pilot Fuel |  |  | 24335.496 |  |  |  | 24399.0515 | 8237.0846 |  |  | Pilot Fuel | 32303.0672 |  | 15826.8071
Total | 177.4998 | 13695.103 | 1386514.1212 | 55460564.8477 | 7811.3538 |  | 1336989.5918 | 707391.7025 |  |  | Net Emissions | 1386870.2955 | 1443219.1935 | 687639.8816 | 727536.443
NO ACTION
Upstream Life Cycle |  |  | 247772.3169 | 9910892.6741 | 1395.9016 |  | 248199.9617 | 125393.8998 | 17675.0307 | 17835.7738
Total End Use Diesel /Fuel Oil/LNG | 101.3961 | 14018.2114 | 1195446.8766 | 47817875.0641 | 6734.9177 |  | 1197628.9462 | 603021.7017 | 85278.1315 | 85772.5829
Diesel Peak Shaving for Power | 5.8873 | 750.4172 | 58890.504 |  |  |  | 58890.504 | 58890.504 | 78477.0135 | 78477.0135
Gig harbor LNG | 1.775 | 136.9511 | 8168.4708 |  |  |  | 8168.4708 | 0 | 59645.1433
On-road Trucking | 1.934 | 246.5121 | 19315.9268 |  |  |  | 19315.9268 | 0 | 78356.923
TOTE Marine Diesel | 21.4775 | 3014.4261 | 261324.6253 |  |  |  | 261324.6253 | 261324.6253 | 86691.337 | 86691.337
Truck-to-Ship Bunkering | 1.005 | 141.0597 | 12228.6523 |  |  |  | 12228.6523 | 0 | 86691.337
Other Marine Diesel (by Bunker Barge) | 69.3172 | 9728.8452 | 835518.6975 |  |  |  | 837700.7671 | 282806.5724 | 85880.5621 | 86600.97
Total | 101.3961 | 14018.2114 | 1443219.1935 | 57728767.7382 | 8130.8193 |  |  | 728415.6015
Net Emissions |  | -3.929% | -56705.0723 | -2268202.8905 | -319.4655 |  |  | -21023.899
|  |  |  | -3.929% | -3.929%

## Compare Results
GHG Emissions (tonne/year) | Tacoma LNG | No Action Alternative | FEIS Project | FEIS No Project
Construction | 1580.7997
Upstream Life Cycle | 207844.2317 | 247772.3169 | 69299.0902 | 119237.8948
Operation LNG plant | 108996.7701 | 0 | 33538.5567 | 0
Enduse | 1068092.3197 | 1195446.8766 | 488941.9676 | 573926.3217
Total | 1386514.1212 | 1443219.1935 | 591779.6145 | 693164.2165
Net Emissions | -56705.0723 |  | -101384.6021
| -0.039291 |  | -14.63%
GHG Emissions (GBtu/ year) | No Action Alternative | Tacoma LNG | Net Emissions
Construction |  | 1580.7997
Upstream | -247772.3169 | 207844.2317
Operation LNG plant | 0 | 108996.7701
Enduse | -1195446.8766 | 1068092.3197
Total | -1443219.1935 | 1386514.1212 | -56705.0723

## Direct End use
|  | GREET Emission Factors | Units | [5 empty] | Units
|  | Diesel Engine | gal | 10043.1504 | 0.54219 | 0.07707 | 10079.6719 |  | 128450
|  | Diesel Truck | gal | 10042.986 | 0.61014 | 0.022508 | 10064.9468 |  | 128450
|  | Gasoline, E10 | gal | 8727.8564 | 0.3408 | 0.068161 | 8756.6885 |  | 113601.5098
|  | Bunker Fuel | gal | 12002.4658 | 0.18343 | 0.53791 | 12167.3478 |  | 140352.5222
|  | Natural Gas ICE | mmBtu, HHV | 52669.6989 | 354.2614 | 0.10022 | 61556.0999 |  | 0.90291
|  | Natural Gas CC Turbine | mmBtu, HHV | 53641.6203 | 1.0311 | 0.10745 | 53699.4176 |  | 0.90291
|  | Natural Gas Boiler | mmBtu, HHV | 53641.8159 | 0.95709 | 0.67718 | 53867.5441 |  | 0.90291
|  | Fuel gas bioler | mmBtu, HHV | 53641.8159 | 0.95709 | 0.67718 | 53867.5441 |  | 0.9
|  | Coal Boiler | tonne | 2272619.2461 | 24.0344 | 36.0289 | 2283956.7145 |  | 22716826.711 | Btu/tonne
|  | EIS Emission Factors | Units
|  | Diesel | gal | 9500 | 0 | 0 | 9500
|  | Gasoline, E10 | gal | 8000 | 0 | 0 | 8000
|  | Bunker Fuel | gal | 10500 | 0 | 0 | 10500
|  | Natural Gas | mmBtu, HHV | 49000 | 319.8671 | 0.090493 | 55579.7795
Direct End Use
|  |  | Scenario: | 499999.5753 | gal/year
Scenario B |  |  |  | Consumption
|  | LNG Enduse | Equipment Type | Mgal/yr | GBtu, LHV/yr | EER | Btu/gal
Power Peak Shaving
|  | LNG | Dual Fuel Turbine | 9.726 | 750.4172 | 1 | 77155.5755 |  | 9.726
|  | Displaced Diesel | Dual Fuel Turbine | 5.8873 | 750.4172 |  | 127463.5194 |  | 5.8873
Gig Harbor LNG
|  | LNG | NG Boiler | 1.775 | 136.9511 | 1 | 77155.5755 |  | 1.775
|  | LNG | NG Boiler | 1.775 | 136.9511 |  | 77155.5755 |  | 1.775
On-road Trucking
|  | LNG | Truck Engine | 3.55 | 273.9023 | 0.9 | 77155.5755 |  | 3.55 | ARB LNG Pathway document
|  | Diesel | Truck Engine | 1.934 | 246.5121 |  | 127463.5194 |  | 1.934
TOTE Marine
loss factor |  | LNG | Marine Engine | 37.9315 | 2926.6272 | 1 | 77155.5755 |  | 37.9315
|  | Pilot diesel Fuel for LNG | Marine Engine | 0.62556 | 87.7988 | 1 | 140352.5222 |  | 0.62556
|  | Displaced MDO Fuel | Marine Engine | 21.4775 | 3014.4261 |  | 140352.5222 |  | 21.4775
Truck-to-Ship Bunkering
loss facor |  | LNG | Marine Engine | 1.775 | 136.9511 | 1 | 77155.5755 |  | 1.775
|  | Pilot Fuel for LNG | Marine Engine | 0.029273 | 4.1085 |  | 140352.5222 |  | 0.029273
|  | Displaced MDO Fuel | Marine Engine | 1.005 | 141.0597 |  | 140352.5222 |  | 1.005
Other Marine (by Bunker Barge)
|  | LNG | Marine Engine | 122.7423 | 9445.4808 | 1 | 77155.5755 |  | 122.7423
|  | Pilot Fuel for LNG | Marine Engine | 2.0189 | 283.3644 | 1 | 140352.5222 |  | 2.0242
|  | Displaced MDO Fuel | Marine Engine | 69.3172 | 9728.8452 |  | 140352.5222 |  | 69.499
|  | Total LNG |  | 177.4998 | 13670.3299
T 4.2
|  | Scenario B |  | Emissions (tonne/year)
|  | GHG Emissions | Equipment Type | CO2c | CH4 | N2O | CO2e
|  | Power Peak Shaving | [6 empty] | B
|  | LNG | Duct Firing | 43755.4823 | 0.79544 | 0.26265 | 43853.6369 |  | 43853.6369
|  | Diesel | Duct Firing | 58681.5023 | 0.14858 | 0.68888 | 58890.504 |  | 58890.504
Gig Harbor Delivery
| Diesel | LNG Tacoma | Truck Engine | 4.1849 | 0.00022593 | 3.2115e-05 | 4.2001 |  | 4.2001
| Diesel | LNG | Truck Engine | 43.0794 | 0.0026172 | 9.6548e-05 | 43.1736 |  | 43.1736
|  | LNG Tacoma End Use | NG Boiler | 8125.2971 | 0.14517 | 0.047933 | 8143.2104 |  | 8143.2104
|  | LNG End Use | NG Boiler | 8125.2971 | 0.14517 | 0.047933 | 8143.2104 |  | 8143.2104
On-road Trucking
|  | LNG | Truck Engine | 15738.2454 | 84.8458 | 0.0089036 | 17862.0442 |  | 17862.0442
|  | Diesel | Truck Engine | 19273.7812 | 1.1709 | 0.043196 | 19315.9268 |  | 19315.9268
TOTE Marine
|  | LNG | Marine Engine | 171718.0315 | 2028.7599 | 11.9324 | 225992.8741 |  | 226164.59
|  | Pilot fuel | Marine Engine | 7508.2534 | 0.11475 | 0.33649 | 7611.3969 |  | 7611.3969
|  | MDO Fuel | Marine Engine | 257783.3657 | 3.9396 | 11.5529 | 261324.6253 |  | 261324.6253
Truck-to-Ship Bunkering
|  | LNG incl. Pilot fuel | Marine Engine | 8035.5233 | 94.9356 | 0.55837 | 10575.3076 |  | 10575.3076
|  | Pilot fuel | Marine Engine | 351.3478 | 0.0053695 | 0.015746 | 356.1743 |  | 356.1743
|  | Diesel Truck | Truck Engine | 0 | 0 | 0 | 0 | NET 0 difference | 0
|  | MDO Fuel | Marine Engine | 12062.9395 | 0.18435 | 0.54062 | 12228.6523 |  | 12228.6523
Other Marine (by Bunker Barge)
|  | LNG | Marine Engine | 554207.7067 | 6547.678 | 38.5109 | 729375.8924 |  | 77219.5622 | Marine Fuel + Operations losses
|  | Pilot fuel | Marine Engine | 24232.3526 | 0.11475 | 0.33649 | 24335.496 |  | 24399.0515
|  | MDO Fuel | Marine Engine | 831977.4379 | 3.9396 | 11.5529 | 835518.6975 |  | 837700.7671
Assume barge delivers MDO for displaced emissions
Scenario B
|  | LNG Enduse | Mgal/yr | GBtu, LHV/yr
|  | Power Peak Shaving | 9.726 | 750.4172
|  | Gig Harbor LNG | 1.775 | 136.9511
|  | On-road Trucking | 3.55 | 273.9023
|  | TOTE Marine | 37.9315 | 2926.6272
|  | Truck-to-Ship Bunkering | 1.775 | 136.9511
|  | Other Marine (by Bunker Barge) | 122.7423 | 9445.4808
|  | Total LNG | 177.4998 | 13670.3299
Tacoma LNG Emissions
| Scenario B |  |  | Emissions (tonne/year)
|  | LNG Project | Equipment Type | CO2c | CH4 | N2O | CO2e
On-site Peak Shaving
|  | LNG | Dual Fuel Boiler | 43755.4823 | 0.79544 | 0.26265 | 43853.6369
Gig harbor Delivery
|  | LNG Tacoma | Truck Engine | 4.1849 | 0.00022593 | 3.2115e-05 | 4.2001
|  | LNG Tacoma End Use | NG Boiler | 8125.2971 | 0.14517 | 0.047933 | 8143.2104
On-road Trucking
|  | LNG | Truck Engine | 15738.2454 | 84.8458 | 0.0089036 | 17862.0442
TOTE Marine
|  | LNG | Marine Engine | 171718.0315 | 2028.7599 | 11.9324 | 225992.8741
|  | Pilot fuel | Marine Engine | 7508.2534 | 0.11475 | 0.33649 | 7611.3969
Truck-to-Ship Bunkering
|  | LNG incl. Pilot fuel | Marine Engine | 8035.5233 | 94.9356 | 0.55837 | 10575.3076
|  | Pilot fuel | Marine Engine | 351.3478 | 0.0053695 | 0.015746 | 356.1743
|  | Diesel Truck | Truck Engine | 0 | 0 | 0 | 0 | NET 0
Other Marine (by Bunker Barge)
|  | LNG | Marine Engine | 554207.7067 | 6547.678 | 38.5109 | 729375.8924
|  | Pilot fuel | Marine Engine | 24232.3526 | 0.11475 | 0.33649 | 24335.496
|  | Total End Use |  | 833676.4249 | 8757.395 | 52.0098 | 1068110.2329
Non Action
Scenario B |  |  |  | Emissions (tonne/year)
|  | NO LNG Project | Equipment Type | CO2c | CH4 | N2O | CO2e
On-site Peak Shaving
|  | Diesel - Upstream |  | 15696.9537 | 15.8439 | 0.10809 | 16125.2609
|  | Diesel - Power pumping |  | 1.5324 | 0.0029266 | 3.0017e-05 | 1.6145
|  | Diesel - End use | Dual Fuel Boiler | 58681.5023 | 0.14858 | 0.68888 | 58890.504
Gig harbor Delivery
|  | LNG | Truck Engine | 43.0794 | 0.0026172 | 9.6548e-05 | 43.1736
|  | LNG End Use | NG Boiler | 8125.2971 | 0.14517 | 0.047933 | 8143.2104
On-road Trucking
|  | Diesel | Truck Engine | 19273.7812 | 1.1709 | 0.043196 | 19315.9268
TOTE Marine
|  | MDO - Upstream |  | 51531.1572 | 33.7085 | 0.24843 | 52447.9021
|  | MDO fuel | Marine Engine | 257783.3657 | 3.9396 | 11.5529 | 261324.6253
Truck-to-Ship Bunkering
|  | MDO Fuel | Marine Engine | 12062.9395 | 0.18435 | 0.54062 | 12228.6523
Other Marine (by Bunker Barge)
|  | MDO - Upstream |  | 166313.1366 | 108.7916 | 0.80181 | 169271.8654
|  | MDO fuel | Marine Engine | 831977.4379 | 3.9396 | 11.5529 | 835518.6975
|  | Total End Use |  | 1405791.6969 | 152.031 | 25.4768 | 1417184.5573
|  | Scenario B |  | Emissions (tonne/year), LHV
|  | NO LNG Project | Equipment Type | CO2c | CH4 | N2O | CO2e
On-site Peak Shaving
|  | Diesel - Upstream |  | 15696.9537 | 15.8439 | 0.10809 | 16125.2609
|  | Diesel - Power pumping | Power | 1.5324 | 0.0029266 | 3.0017e-05 | 1.6145
|  | Diesel - End use | Dual Fuel Boiler | 58681.5023 | 0.14858 | 0.68888 | 58890.504
|  | Total |  | 74379.9884 | 15.9954 | 0.797 | 75017.3794

## Upstream
| LCA | [8 empty] | Comparision to reported values
Provided BID Report page 4
| Natural Gas upstream |  | Emissions (g/mmBtu), LHV
| Processing Step |  | CO2 | CH4 | N2O | CO2e
| Natural Gas Extraction |  | 2355.5587 | 8.9052 | 0.020759 | 2584.3745 |  |  |  | Natural Gas upstream |  | Emissions (g/mmBtu), LHV
| Extraction Fugitive |  | 0 | 135.744 | 0 | 3393.5993 |  |  |  | Processing Step |  | CO2 | CH4 | N2O | CO2e
| Natural Gas Processing |  | 1845.0755 | 4.3719 | 0.014211 | 1958.6066 |  |  |  | Natural Gas Production & Processing |  | 6030 | 45.5 | 0.16 | 7215.18
| Processing Fugtive |  | 777.5359 | 6.8308 | 0 | 948.3051 |  |  |  | Transmission & Storage |  | 824 | 5.9 | 0.02 | 977.46
| Transmission & Storage |  | 377 | 13.68 | 0.295 | 806.91 |  |  |  | Natural Gas Distribution |  | 10 | 2.3 | 0 | 67.5
| Transmisison Fugitive |  | 0 | 19.19 | 0 | 479.75 |  |  |  | Total |  | 6864 | 53.7 | 0.18 | 8260.14
| Total Natural Gas |  | 5355.1701 | 188.7218 | 0.32997 | 10171.5455 |  |  |  | Total Ex-Distribution |  | 6854 | 51.4 | 0.18 | 8192.64
| Energy Input/Output: Based on 250,000 gal/day | NG Feed | LNG Output | ratio NG/LNG | NG Btu/gal LNG
| NG Feed (lb/day) | 2025990 | 1814026 | 1.1168 |  | with Loss Factor
| LHV (based on mass ratio see INPUT | 42695.042 | 38570.1376 | 1.1069 | 85407.0207 | 85576.7776
| LHV, Btu/gal | 21073.6687 | 21262.1746
| Natural Gas upstream LNG |  | GHG Emissions (kg/1000 gal LNG)
|  |  | CO2 | CH4 | N2O | CO2e | just CH4
| Natural Gas upstream |  | 458.2782 | 16.1502 | 0.028238 | 870.4481 | 403.755
71666.457
[7 empty] | 358332.285 |  |  | Source: Provided Report BID page 14
Table 9. Tacoma Power Generating Mix (2016)
| Power generation |  |  | Emissions (g/kWh)
| Processing Step | Code |  | CO2 | CH4 | N2O | CO2e |  |  | Fuel Type | Percentage Used
| Washington | WAUP | Upstream | 8.2 | 0.38 | 0.001 | 17.998 |  |  | Hydro Power | 84%
|  | WAPP | Power Plants | 196 | 0.01 | 0.003 | 197.144 | 215.142 | 59.7617 | Nuclear* | 6%
| Tacoma | TAUP | Upstream | 1.2776 | 0.045362 | 7.3137e-05 | 2.4335 |  |  | Coal* | 2%
|  | TAPP | Power Plants | 27.3902 | 0.00029545 | 0.00032854 | 27.4955 | 29.929 | 8.3136 | Natural Gas | 1%
| Marginal | MAUP | Upstream | 19.7402 | 0.64617 | 0.0025751 | 36.6618 |  |  | Wind | 7%
|  | MAPP | Power Plants | 212.2529 | 0.0090078 | 0.0013745 | 212.8877 | 249.5495 | 69.3193 | *Represents a portion of the power Tacoma Power gets from the Bonneville Power Administration.
| eGRID NWPP | NWUP | Upstream | 11.4602 | 0.55694 | 0.00097872 | 25.6754 |  |  | Table 10. Upstream GHG Emissions Associated With Facility Electrical Energy Use
|  | NWPP | Power Plants | 297.2082 | 0.010672 | 0.0046756 | 298.8683 | 324.5437 | 90.151 | Source: Provided Report BID page 14
| Selected GEN MIX | WA
| Washington | WAUP | Upstream | 8.2 | 0.38 | 0.001 | 17.998 |  |  | Power Consumption LNG Production |  | Upstream Emissions from Tacoma Power Supply
|  | WAPP | Power Plants | 196 | 0.01 | 0.003 | 197.144 |  |  |  |  | VOC | CO | NOx | BC | OC | CH4 | N2O | CO2
[10 empty] | Emissions Rate | grams/mmBTUel | 0.649 | 1.631 | 3.833 | 0.023 | 0.05 | 10.917 | 0.092 | 5942
[10 empty] | per Power | g/kWhel | 0.0022145 | 0.0055652 | 0.013079 | 7.8479e-05 | 0.00017061 | 0.03725 | 0.00031392 | 20.2749
| Power Consumption LNG Construction | Baseline | GHG Emissions (tonnes) | [6 empty] | Emissions Rate | g/mmBTU LNG | 0.04 | 0.101 | 0.237 | 0.001 | 0.003 | 0.674 | 0.006 | 367.1
| Power Total during construction (kWh) | 10512000 | CO2 | CH4 | N2O | CO2e |  |  |  | of End product | kg/ 1000 gal | 0.003023 | 0.0084535 | 0.00045575 | 8.1806e-10 | 0 | 0 | 0 | 27.9927
| Mix | WAUP | 2146.5504 | 4.0997 | 0.042048 | 2261.5727
| Power Consumption LNG Production | Baseline | GHG Emissions (kg/1000 gal LNG)
| Power (kWh/1000 gal) | 1348 | CO2 | CH4 | N2O | CO2e |  | 239.27 | GWh/year
| Mix | WA | 275.2616 | 0.52572 | 0.005392 | 290.0114
| Power Consumption Vaporizer/ Peak Shaving | Baseline | GHG Emissions (kg/1000 gal LNG)
| Power (kWh/1000 gal) | 45 | CO2 | CH4 | N2O | CO2e
| Mix | WA | 9.189 | 0.01755 | 0.00018 | 9.6814
NO PROJECT
| Diesel fuel storage pumping | Consumption, Estimate | Emissions (g/mmBtu), LHV
| Processing Step | kWhel/mmBtu | CO2 | CH4 | N2O | CO2e
| Pumping Diesel fuel from tank to vehicle | 0.01 | 2.042 | 0.0039 | 4e-05 | 2.1514
| Total |  | 2.042 | 0.0039 | 4e-05 | 2.1514
NO PROJECT
| Loss of LNG Peak Shaving - Boiler operation with Diesel | Consumption, Estimate | Emissions (g/mmBtu), LHV
| Processing Step | kWhel/mmBtu | CO2 | CH4 | N2O | CO2e
| Pumping Diesel fuel from tank to boiler | 0.01 | 2.042 | 0.0039 | 4e-05 | 2.9001
| Total |  | 2.042 | 0.0039 | 4e-05 | 2.9001
| Crude Oil Resource Mix | U.S. Average | WA
| API Gravity | 31.2438 | 30.8
| Imported Oil | 43.8% | 37.1%
| Canadian Oil Sands | 10.3% | 13.2%
Refinery Efficiency
| Residual Oil | 94.83% | 94.8%
| Diesel | 90.92% | 90.9%
Product Transport
| % Marine Vessel | 29.02% | 46%
| Average Distance | 8373 | 2470
Emissions (g/mmBtu), LHV
| Processing Step | CO2 | CH4 | N2O | CO2e
WA. Bunker Fuel
| Crude Oil Production | 12627 | 0 | 0 | 12627
| Extraction Fugitive | 0 | 0 | 0 | 0
| Crude Oil Refining | 4049.2069 | 10.4909 | 0.072979 | 4333.2261
| Processing Fugitive | 0 | 0 | 0 | 0
| Transport | 418.6417 | 0.69152 | 0.0094363 | 438.7418
| Transport Fugitive | 0 | 0 | 0 | 0
| Total U.S. Bunker Fuel | 17094.8486 | 11.1824 | 0.082415 | 17398.9678
WA Diesel Fuel
| Crude Oil Production | 13155 | 0 | 0 | 13155
| Extraction Fugitive | 0 | 0 | 0 | 0
| Crude Oil Refining | 7386.3022 | 20.4554 | 0.13775 | 7938.7364
| Processing Fugitive | 0 | 0 | 0 | 0
| Transport | 376.3325 | 0.65802 | 0.006289 | 394.6571
| Transport Fugitive | 0 | 0 | 0 | 0
| Total U.S. Diesel Fuel | 20917.6347 | 21.1134 | 0.14404 | 21488.3934
WA.Gasoline Fuel
| Crude Oil Production | 11532.9284 | 0 | 0 | 11532.9284
| Extraction Fugitive | 0 | 0 | 0
| Crude Oil Refining | 13232.4585 | 0 | 0 | 13232.4585
| Processing Fugitive | 0 | 0 | 0
| Transport | 491.2481 | 0 | 0 | 491.2481
| Transport Fugitive | 0 | 0 | 0
| Ethanol blending | -1006.128 | 0 | 0 | -1006.128
| Total WA. Gasoline Fuel | 24250.507 | 0 | 0 | 24250.507
PROJECT
| Diesel fuel for emergency genset | Consumption | Emissions (kg/1000 gal), LHV
| Processing Step | mmBtu/ 1000 gal LNG | CO2 | CH4 | N2O | CO2e
| Upstream Diesel production | 0.037557 | 0.7856 | 0.00079295 | 5.4096e-06 | 0.80704
| Total |  | 0.7856 | 0.00079295 | 5.4096e-06 | 0.80704
PROJECT
Gig Harbor Diesel Truck fuel
| Upstream Diesel production | Consumption | Emissions (tonne/yr), LHV
| Processing Step | mmBtu/year | CO2 | CH4 | N2O | CO2e
| LNG Project | 53.5244 | 1.1196 | 0.0011301 | 7.7095e-06 | 1.1502
Upstream GHG Emissions for Tacoma LNG
| Pollutant | CO2 | CH4 | N2O | CO2e | Use Rate
Emissions (kg/1000 gal), LHV
| Upstream Natural Gas | 458.2782 | 16.1502 | 0.028238 | 870.4481 | 85576.7776 | Btu/gal
| Upstream Power LNG production | 275.2616 | 0.52572 | 0.005392 | 290.0114 | 1.348 | kWh/gal
| Upstream Diesel Emergency | 0.7856 | 0.00079295 | 5.4096e-06 | 0.80704 | 37.5569 | Btu/gal
| Upstream Power LNG Vaporizer | 9.189 | 0.01755 | 0.00018 | 9.6814 | 0.045 | kWh/gal
| Total Upstream | 743.5144 | 16.6943 | 0.033815 | 1170.9479
NO PROJECT
| Upstream LNG/Diesel/Bunker fuel production | Consumption |  | Emissions (tonne/yr)
| Processing Step | GBtu/year | Fuel | CO2 | CH4 | N2O | CO2e
D | No Peak Shaving - Diesel Boiler operation | 750.4172 | Diesel | 15696.9537 | 15.8439 | 0.10809 | 16125.2609
N | Gig harbor NG & LNG production | 136.9511 | Natural Gas | 1620.5888 | 21.4346 | 0.018049 | 2161.8313
D | Gig harbor Diesel truck fuel | 0.55099 | Diesel | 11.5253 | 0.011633 | 7.9362e-05 | 11.8398
D | Diesel Storage On-road trucking | 246.5121 | Diesel | 5156.4493 | 5.2047 | 0.035507 | 5297.1482
B | TOTE Marine Diesel | 3014.4261 | MDO | 51531.1572 | 33.7085 | 0.24843 | 52447.9021
B | Truck-to-Ship Bunkering | 141.0597 | MDO | 2411.3939 | 1.5774 | 0.011625 | 2454.2929
D | Other Marine Diesel | 9728.8452 | MDO | 166313.1366 | 108.7916 | 0.80181 | 169271.8654
| Total |  |  | 242741.2048 | 186.5723 | 1.2236 | 247770.1406
247772.3169

## PSE LNG Operations
DO NOT PRINT
Tacoma LNG Plant
| Total NG end use |  | 13670.3299 | GBtu, LHV/year
| On-site Peak Shaving |  | 750.4172 | GBtu, LHV/year
| LNG Output |  | 12919.9126 | GBtu, LHV/year
| LNG Preatreatment | [5 empty] | Waste gas Flare |  |  |  |  | Vaporizer
| Operational hours |  | 8520 | hr/yr |  |  | Operational hours |  | 8760 | hr/yr |  | Operational hours |  | 240 | hr/yr
| NG WPG heater |  | 18 | mmBtu/hr |  |  | Waste Gas Flow |  | 80834 | scf/hr |  | LNGg Heater Capacity |  | 66 | mmBtu/hr
|  |  | 153360 | mmBtu/year |  |  | Waste Gas Heat Capacity |  | 71.2 | mmBtu/hr |  | Total Consumption |  | 15840 | mmBtu Fuel gas
| NG Regenerator heater |  | 3.2 | mmBtu/hr |  |  | Total Heat Input |  | 623712 | mmBtu/yr |  | Power requir. (Grid) |  | 0.045 | kWh/gal
|  |  | 27264 | mmBtu/year |  |  | Seperated CO2 | [6 empty] | 0.003472 | kWhel/mmBtu
| Total Annual Consumption |  | 180624 | mmBtu/year | [10 empty] | (estimate need of 1830 Btu/gal LNG)
| CO2 seperation efficiency |  | 99.76%
| Emergency equipment | [5 empty] | Liquefaction |  |  |  |  | Fugitives - Refrigerant losses through Compressor Seals
| Diesel geneartor ULSD | [5 empty] | Power require. (Grid) |  | 1.35 | kWh/galLNG |  |  | tonne/year
| Operational hours |  | 500 | hr/yr |  |  | Operational hours Liqu. |  | 8520 | hr/year |  | Methane | 7.5622
| Capacity |  | 1500 | kW
| Electricity generation |  | 750000 | kWh/yr
| Diesel consumption |  | 104.6 | gal/h
|  |  | 52300 | gal/year
|  |  | 6666.3421 | mmBtu/year
|  |  | 164.3197 | tonne/year
Annual throughput
Diesel
[28 empty] | 164.3197 | tonne Diesel | CO2 Emergency Genset |  |  |  |  | Total CO2 | 94654.047 | tonne CO2
[28 empty] | 142.1365 | tonne C | 523.1183 | tonne CO2 |  |  |  |  | 25814.7401 | tonne C
[28 empty] | 6.6663 | GBtu,LHV | 142.6686 | tonne C
LPG
[29 empty] | Emergency Diesel genset | [9 empty] | Flared
[15 empty] | Active Flow Sheet on the right | [9 empty] | This way ----> | [10 empty] | Flared gas (ex. LPG) |  |  | 23572.9665 | tonne CO2 |  | Factor LNG: tonne/year devided by lb/day
[32 empty] | non-combustion |  |  |  | 57218.6072 | tonne CO2 |  | 8721.6577 | tonne LPG |  | 6.2202
[19 empty] | Carbon Mass balance | [10 empty] | Pretreatment fired NG |  | CO2 Separated |  |  |  | 15619.4507 | tonne C |  | 7134.8019 | tonne C
[20 empty] | Input,ouput |  | CO2 | Methane | C content | [5 empty] | 10716.403 | tonne CO2 | 1683.1665 | tonne CO2 | [5 empty] | 342.7627 | GBtu, LHV
[20 empty] | lb/day | tonne/yr | tonne/yr | tonne/yr | tonne/yr | Comments | Source |  |  |  | 3885.249 | tonne NG | 459.0454 | tonne C |  | Flare
[28 empty] | Input Natural Gas |  | 2922.6554 | tonne C | [9 empty] | 54250.1615 | lb/day
[19 empty] | Input NG | [8 empty] | 326238.9776 | tonne NG
[19 empty] | Natural gas | 2025990 | 326238.9776 |  |  | 245411.3217 |  |  |  | 245411.3217 | tonne C | [9 empty] | LNG
[19 empty] | Total NG Input | 2025990 | 326238.9776 |  |  | 245411.3217 |  |  |  | 15156.7399 | GBtu,LHV |  | LNG Preatreatment |  | 315522.5746 | tonne NG | LNG Liquefaction |  | tonne C |  | 275627.2124 | tonne LNG | 2029260.6987 | lb/day | 2025990 | from PSE
[19 empty] | Products | [17 empty] | 219269.6967 | LNG Storage | 206990.6769 | tonne C | 1714447.1019 | lb/day | 1.1168 | t/t from PSE
[19 empty] | LPG, estimated | 0 | 0 |  |  | 0 | A | [7 empty] | 242023.9493 | tonne C |  |  |  |  | 12919.9126 | GBtu, LHV |  |  | 1.1173 | t/t from mass bal
[19 empty] | LNG | 1814026 | 291636.2535 |  |  | 219013.1554
[19 empty] | Total Products | 1814026 | 291636.2535 |  |  | 219013.1554 | [14 empty] | LNG for Peak shaving
[19 empty] | Emissions | [18 empty] | Regasification Vaporizer | 16009.0411 | tonne LNG
[19 empty] | Pretreatment |  |  | 10716.403 |  | 2922.6554 |  | Heater fired by NG and boil off gas (BOG). BID response p8.- 9 page 12 PSE-BID | [12 empty] | 12022.4786 | tonne C | 99578.8981 | lb/day
[19 empty] | CO2 Separated (non-combustion) |  |  | 1683.1665 |  | 459.0454 | B | Using Gas composition and given separation efficiecy | [12 empty] | 750.4172 | GBtu, LHV
[19 empty] | Flaring (combustion) |  |  | 55535.4406 |  | 15619.4507 |  | Flaring is used to close C-Balance |  |  |  |  | Fugitives
[19 empty] | Flaring from LPG (combustion) |  |  | 23572.9665 |  | 7134.8019 |  | Using gas composition calculation and EF of LPG boiler (no flar data) |  |  |  | 7.5622 | tonne Methane |  |  |  |  | Vaporizer Flue Gas CO2 |  |  | Total LNG
[19 empty] | Fugitives CH4 |  |  |  | 7.5622 | 5.6716 |  | Using given inventoru see Sheet Fugitives | 95 |  |  | 5.6716 | tonne C |  |  |  |  | 939.7855 | tonne CO2 |  | 291636.2535 | tonne LNG
[19 empty] | Vaporizing onside peak shaving |  |  | 939.7855 |  | 256.5413 |  | Boiler primary fuel is NG. However, the fuel gas mix can include compressed boil-off gas (BOG) . BID response p.9 | [9 empty] | 256.5413 | tonne C |  | 219013.1554 | tonne C | 1814026 | lb/day | 1814026 | From PSE
[19 empty] | Total Emissions |  |  | 92447.7622 | 7.5622 | 26398.1662 | [14 empty] | 13670.3299 | GBtu, LHV
[19 empty] | Total Product + Emissions |  |  | 92447.7622 | 7.5622 | 245411.3217
[19 empty] | Total NG Input - Product + Emissions |  |  |  |  | 0 |  |  |  | The carbon balance accounts for the hydocarbons and CO2 in the natural gas such that the carbon entering the LNG system is equal to the carbon
in the combustion gas, fugitive emissions and LNG. Carbon in the Flared gas ex. LPG is determined by difference. Inputs to the analysis include
overall NG to LNG mass balance, and fired pretreament NG. Waste gas to flare is based on elemental composition and mass flows.
Comments:
A: How much LPG is produced as product? LPG production is not mentioned in the Response.
LNG PLANT |  | Direct Combustion Emission Rate |  |  | Emission Factor (g/mmBtu), LHV | [13 empty] | B: In the FEIS report page 103 the value is 10,703tonne/year. Could you clarify this?
|  | Process | Equipment |  | CO2 | CH4 | N2O | CO2e |  | Flare Check
|  | LNG Pretreatment | Boiler, NG |  | 59329.895 | 1.06 | 0.35 | 59460.695
|  | Waste gas flaring | Flare |  | 68662.0167 | 1.06 | 1.068 | 59659.7531
|  | LPG Flaring | Flare |  | 68773.4333 | 1.068 | 1.068 | 69118.3973
|  | Emergency Generator | Diesel Genset |  | 78187.2355 | 4.221 | 0.6 | 78471.5605
|  | Vaporizer | Boiler, NG |  | 1252.3507 | 0.022375 | 0.0073879 | 1255.1116 |  | 55553.4255
|  | Vaporizer | Pump Power |  | 0.95571 | 0.0018253 | 1.8721e-05 | 1.0069
[5 empty] | Emissions (tonne/year) | [5 empty] | Specific Emission g/mmBtu (LNG product)
|  | Process | Equipment |  | CO2 | CH4 | N2O | CO2e |  | Process | CO2 | CH4 | N2O | CO2e
|  | LNG Pretreatment | Boiler, NG |  | 10716.403 | 0.19146 | 0.063218 | 10740.0286 |  | LNG Pretreatment | 783.9169 | 0.014006 | 0.0046245 | 785.6452
|  | Waste Gas Flaring | Flare |  | 57218.6072 | 0.88361 | 0.89028 | 57506.0021 |  | Emission from flaring (combustion) | 4185.6054 | 0.064637 | 0.065125 | 4206.6287
|  | LPG flaring | Flare |  | 23572.9665 | 0.36607 | 0.36607 | 23691.2073 |  | Emission from LPG flaring | 1724.389 | 0.026778 | 0.026778 | 1733.0385
|  | Emergency Generator | Diesel Genset |  | 521.2229 | 0.028139 | 0.0039998 | 523.1183 |  | Emergency Generator | 38.128 | 0.0020584 | 0.00029259 | 38.2667
|  | Non-combustion C02 from pretreatment | Vent/flare |  | 1683.1665 | 0 | 0 | 1683.1665 |  | Non-combustion C02 from pretreatment | 123.1255 | 0 | 0 | 123.1255
|  | Fugitives | Equip. Leaks |  | 0 | 7.5622 | 0 | 189.0543 |  | Fugitives | 0 | 0.55318 | 0 | 13.8295
|  | Sub - Total |  |  | 93712.3661 | 9.0315 | 1.3236 | 94332.5771 |  | Sub - Total | 6855.1649 | 0.66066 | 0.096821 | 6900.5341
|  | Vaporizer | Boiler |  | 939.7855 | 0.01679 | 0.005544 | 941.8574
|  | Vaporizer | Pump - power |  | 0.71718 | 0.0013697 | 1.4049e-05 | 0.75561
Fugitives
Info for Table |  | Fugitives Ship/Barge Loading | Equip. Leaks |  | 0 | 7.5115 | 0 | 187.7867
|  | Fugitives - Bunker Vessel Storage | Equip. Leaks |  | 0 | 528.4983 | 0 | 13212.4587
|  | Fugitives - Truck to Ship | Equip. Leaks |  | 1 | 12.8836 | 1 | 322.0901
|  | Total |  |  | 94653.8688 | 557.943 | 2.3291 | 108997.5257 |  | Total | 6924.0369 | 40.8142 | 0.17038 | 7973.2915
Emissions (tonne/year)
|  | Process | Equipment |  | CO2 | CH4 | N2O | CO2e
|  | Vaporizer | Boiler |  | 939.7855 | 0.01679 | 0.005544 | 941.8574
|  | Vaporizer | Pump - power |  | 0.71718 | 0.0013697 | 1.4049e-05 | 0.75561
BUNKERING |  | LNG Bunkering and Vessel loading Emissions | CH4 (g/mmBTU delivered) | CO2e (g/mmBTU delivered) | Fraction of Gas Delivered by this Process
|  | Ship/Barge Loading | 2.3528 | 58.8206 | 97.88% |  | Explain losses
|  | Bunker Vessel Storage | 6.4161 | 160.4023 | 73.16%
|  | Truck/Ship-to-Ship Transfer | 47.0372 | 1175.9306 | 75.28% |  |  | 10000 | gal
|  | Total | 55.8061 | 1060.1112 |  |  |  | 0.5 | L | loss
|  | GREET | [5 empty] | 0.2 | g
0.00025
|  | Loss Factor | 0.1988% | Gas lost through the system
|  | Net Delivered LNG | 380000 | gallons per typical bunkering event
Bunker Barge Loading
|  | Vapor Displaced |  | Recovery Rate | Loss per Bunkering Event | Volume per Bunkering Event (gallons) | Volume Lost per Bunkering Event (gallons) | CH4 Emissions (g/mmBTU) | CO2e Emissions (g/mmBTU)
|  | 0.22% |  | 95% | 0.011% | 380994.0382 | 41.9093 | 2.3528 | 58.8206
Bunker Vessel Storage
|  | Boil off rate (%/day) | Duration (days) | Recovery Rate | Loss per Bunkering Event | Volume per Bunkering Event (gallons) | Volume Lost per Bunkering Event (gallons) | CH4 Emissions (g/mmBTU) | CO2e Emissions (g/mmBTU)
New ships have 0.1% loss |  | 0.15% | 4 | 95% | 0.03% | 380952.1289 | 114.2856 | 6.4161 | 160.4023
Truck/Ship-to-Ship Transfer
|  | Vapor Displaced |  | Recovery Rate | Loss per Bunkering Event | Volume per Bunkering Event (gallons) | Volume Lost per Bunkering Event (gallons) | CH4 Emissions (g/mmBTU) | CO2e Emissions (g/mmBTU)
|  | 0.22% |  | 0% | 0.22% | 380837.8433 | 837.8433 | 47.0372 | 1175.9306
|  | Bunkering and Transfer Fugitives | Volume (LNG gallons/year) | Loss Factor | CH4 Emissions (LNG Gallons/year) | CH4 Emissions (tonne/ year) | CO2e Emissions (tonne/year) |  | Check if exist |  |  | Source: 2018-05-25 PSE Submittal page 78, table LNG Bunkering Emissions
|  | TOTE | 41481506.8493 | 0.011% | 4563.4677 | 7.5115 | 187.7867 |  | 1 |  |  | see also https://www.marad.dot.gov/wp-content/uploads/pdf/Methane-emissions-from-LNG-bunkering-20151124-final.pdf
|  | Other Bunker Barge | 122742315 | 0.2616% | 321080.4067 | 528.4983 | 13212.4587 |  | 1
|  | Truck-to-Ship Bunkering | 3550000 | 0.2205% | 7827.2199 | 12.8836 | 322.0901 |  | 1
|  | Total | 167773821.8493 | 0.1988% | 333471.0943 | 548.8934 | 13722.3355
https://www.marad.dot.gov/wp-content/uploads/pdf/Methane-emissions-from-LNG-bunkering-20151124-final.pdf
Source: BID REPORT, ATTACHMENT F (1 page)
TOTAL |  | Total LNG plant emission | Emissions (tonne/year) |  |  |  |  | 2 x |  |  |  |  | LNG plant |  | Emissions (tonne CO2e/year)
|  |  | CO2 | CH4 | N2O | CO2e | C | CO2e FEIS | See: BID p 12, and also BID REPORT, ATTACHMENT F (1 page) | [5 empty] | CO2 | CH4 | N2O | CO2e
|  | LNG Pretreatment Boiler | 10716.403 | 0.19146 | 0.063218 | 10740.0286 | 2926.288 | 9860 | uses EF of 53.06 kg/mmBtu for NG See EXCEL 2018 05-25 Tacoma LNG Project Greenhouse Gas Summary SHEET GHG Summary L8 |  |  |  | Flare |  | 27110 | 40 | 0.033 | 28131
|  | Pretreatment CO2 | 1683.1665 |  |  | 1683.1665 | 460.217
|  | Flare waste Gas | 57218.6072 | 0.88361 | 0.89028 | 57506.0021 | 15621.083 | 56262 | FEIS uses EF provided by CB&I and flare vendor See EXCEL 2018 05-25 Tacoma LNG Project Greenhouse Gas Summary SHEET GHG Summary A52 |  |  |  | Vaporizer |  | 841 | 0.036 | 0.0016 | 842
|  | Flare LPG | 23572.9665 | 0.36607 | 0.36607 | 23691.2073 | 6436.0283 | Included above |  |  |  |  | WPG |  | 4183 | 0.0788 | 0.0079 | 4186
|  | Fugitives | 0 | 7.5622 | 0 | 189.0543 | 8.3109 | 190 |  |  |  |  | Regen |  | 744 | 0.014 | 0.0014 | 744
|  | Emergency Generator | 521.2229 | 0.028139 | 0.0039998 | 523.1183 | 143.0595 | 536 |  |  |  |  | Diesel Generator |  | 534 | 0.03 | 0.006 | 536
|  | Sub-Total | 93712.3661 | 9.0315 | 1.3236 | 94332.5771 | 25594.9867 | 0 | 0 | Waste gas for heater |  |  | Fugitives |  | -- |  | -- | 95
|  | Vaporizer | 939.7855 | 0.01679 | 0.005544 | 941.8574 | 257.3068 | [5 empty] | Total |  | 33411 | 40.6 | 0.05 | 34533
|  | Marine Vessel Bunkering, truck | 0 | 548.8934 | 0 | 13722.3355 | 549.6421 | 1684
|  | Total | 94652.1516 | 9.0482 | 1.3291 | 95274.4345 | 25852.2934 | 68532
Propane Volume
|  | 24568.0499 | kg/day
|  | 12775.897 | gal/day
Energy Efficiency |  | Input | Unit | Tacoma | CA_GREET
|  | NG | lb/lb LNG | 1.1168 | 1.1094
|  | Electricity | kWh/1000 gal LNG | 1348 | 43.8871

## Matrix (hidden)
For Scenario Description |  |  | Petroleum | LNG
Displaced Activity | Fuel | Equipment Type | M gal/year | M gal/year
Diesel Dual Fuel Peak Power | Diesel | Dual Fuel Gas Turbine | 5.8873 | 9.726
Gig Harbor LNG Delivery | Diesel | Diesel Truck | 1.775 | 1.775
On-road Trucking | Diesel | Diesel Truck | 1.934 | 3.55
TOTE Marine | Bunker Fuel | Marine Engine | 21.4775 | 37.9315
Truck-to-Ship Bunkering | Bunker Fuel | Marine Engine | 1.005 | 1.775
Other Marine by Bunker Barge | Bunker Fuel | Marine Engine | 69.3172 | 122.7423
LPG production | LPG | No activity planned
Displaced Activity | Fuel | Equipment Type
Diesel Dual Fuel Peak Power | Diesel | Dual Fuel Gas Turbine
Gig Harbor LNG Delivery | Diesel | Diesel Truck
On-road Trucking | Diesel | Diesel Truck
Marine Diesel | Bunker Fuel | Marine Engine
Truck-to-Ship Bunkering | Bunker Fuel | Marine Engine
Other Marine by Bunker Barge | Bunker Fuel | Marine Engine

## Results FEIS scenario A
Do Not Print
[7 empty] | Adjust results to 355 days of operation instead of 365, 88.75 Mgal/year inestead of 91.25 Mgal/year | [5 empty] | 0.9726
Scenario A | Project |  |  | No Project |  |  | Project |  |  | No Project
| Fuel Throughput (MMBTU/year) | Loss Factor | GHG Emissions (MT CO2e/year) | Fuel Throughput (MMBTU/year) | Loss Factor | GHG Emissions (MT CO2e/year) | Fuel Throughput (MMBTU/year) | Loss Factor | GHG Emissions (MT CO2e/year) | Fuel Throughput (MMBTU/year) | Loss Factor | GHG Emissions (MT CO2e/year)
Extraction, processing, and transmission to Sumas hub | 7269653.3839 | 0% | 59563.2909 | 748261.9377 | 0% | 6130.821 | 7070484.798 | 0% | 57931.4199 | 727761.6106 | 0% | 5962.8533
Transmission from Sumas Hub to PSE gate | 7266232.6192 | 0.04708% | 5887.9696 | 747909.84 | 0.04708% | 606.0459 | 7067157.7529 | 0.04579% | 5726.6554 | 727419.1595 | 0.04579% | 589.4419
Distribution via PSE System | 7259336.2498 | 0.095% | 3483.0149 | 747200 | 0.095% | 358.5051 | 7060450.3251 | 0.0924% | 3387.5898 | 726728.7671 | 0.0924% | 348.683
Liquefaction | 6818200 | 6.47% | 36800.2067 | 0 |  | 0 | 6631400 | 6.293% | 35791.9818 | 0 | 0 | 0
Direct Facility Emissions (includes Peak Shaving) | 6818200 |  | 34483.3048 | 0 |  | 0 | 6631400 | 0% | 33538.5567 | 0 | 0 | 0
Electricity Supply | 6818200 |  | 2316.9019 | 0 |  | 0 | 6631400 | 0% | 2253.4251 | 0 | 0 | 0
Vessel Loading of LNG | 6071000 |  | 14496.7762 | 0 |  | 0 | 5904671.2329 | 0 | 14099.6043 | 0 | 0 | 0
TOTE | 2914080 | 0.011% | 173.8714 | 0 |  | 0 | 2834242.1918 | 0.0107% | 169.1078 | 0 | 0 | 0
Bunker Barge | 3156920 | 0.8365% | 14322.9049 | 0 |  | 0 | 3070429.0411 | 0.8136% | 13930.4965 | 0 | 0 | 0
Truck-to-Vessel | 0 | 0.2205% | 0 | 0 |  | 0 | 0 | 0.2144% | 0 | 0 | 0 | 0
On-road Heavy-duty Truck Fuel | 0 |  | 0 | 0 |  | 0 | 0 | 0 | 0 | 0 | 0 | 0
LNG (Plant-to-Tank Emissions) | 0 | 0.4724% | 0 | 0 |  | 0 | 0 | 0.4595% | 0 | 0 | 0 | 0
LNG (Tank-to-Wheels Emissions) | 0 |  | 0 | 0 |  | 0 | 0 | 0% | 0 | 0 | 0 | 0
ULSD (Well-to-Wheels Emissions) | 0 |  | 0 | 0 |  | 0 | 0 | 0 | 0 | 0 | 0 | 0
TOTE Vessel Operations | 3001172.1984 |  | 235355.1698 | 6002344.3968 |  | 340145.7273 | 2918948.3026 | 0 | 228907.0829 | 5837896.6051 | 0 | 330826.6662
TOTE LNG (Direct Vessel Emissions) | 2913759.4159 |  | 233733.4313 | 0 |  | 0 | 2833930.3908 | 0 | 227329.7757 | 0 | 0 | 0
TOTE Pilot Fuel Oil (Well-to-Tank Emissions) | 87412.7825 |  | 1621.7385 | 0 |  | 0 | 85017.9117 | 0 | 1577.3073 | 0 | 0 | 0
TOTE Fuel Oil (Well-to-Tank Emissions) | 0 |  | 0 | 3001172.1984 |  | 55679.6869 | 0 | 0 | 0 | 2918948.3026 | 0 | 54154.216
TOTE Fuel Oil (Direct Vessel Emissions) | 0 |  | 0 | 3001172.1984 |  | 284466.0404 | 0 | 0 | 0 | 2918948.3026 | 0 | 276672.4503
Other Vessel Operations | 3224426.769 |  | 252863.0347 | 3224426.769 |  | 365448.8699 | 3136086.3096 | 0 | 245935.2803 | 3136086.3096 | 0 | 355436.5721
Other LNG (Direct Vessel Emissions) | 3130511.4262 |  | 251120.6565 | 0 |  | 0 | 3044743.9899 | 0 | 244240.6385 | 0 | 0 | 0
Other Pilot Fuel Oil (Well-to-Tank Emissions) | 93915.3428 |  | 1742.3782 | 0 |  | 0 | 91342.3197 | 0 | 1694.6418 | 0 | 0 | 0
Other Fuel Oil (Well-to-Tank Emissions) | 0 |  | 0 | 3224426.769 |  | 59821.65 | 0 | 0 | 0 | 3136086.3096 | 0 | 58182.7007
Other Fuel Oil (Direct Vessel Emissions) | 0 |  | 0 | 3224426.769 |  | 305627.2199 | 0 | 0 | 0 | 3136086.3096 | 0 | 297253.8715
Total |  |  | 608449.4628 |  |  | 712689.9691 | 0 | 0 | 591779.6145 | 0 | 0 | 693164.2165

## Construction Equipment
Summary of Terminal Construction Emissions - GHG PSE LNG
Equipment (Direct + Upstream) | CO2 (tonne/ year) | CH4 (tonne/ year) | N2O (tonne/ year) | CO2e (tonne/ year)
1. Year - Construction Equipment | 1807.2182 | 0.12271 | 0.01222 | 1813.9274
1. Year - Road Vehicles/Commuting | 3.346 | 3.5364e-05 | 2.526e-06 | 3.3476
1. Year - Fugitive Dust |  |  |  | 0
1. Year - Total Emissions | 1810.5641 | 0.12275 | 0.012222 | 1817.275
2. Year - Construction Equipment | 3638.0353 | 0.27212 | 0.031331 | 3654.175
2. Year - Road Vehicles/Commuting | 298.1906 | 0.0023284 | 0.00064982 | 298.4425
2. Year - Fugitive Dust |  |  |  | 0
2. Year - Total Emissions | 3936.2259 | 0.27445 | 0.031981 | 3952.6175
3. Year - Construction Equipment | 2838.0996 | 0.23389 | 0.027321 | 2852.0885
3. Year - Road Vehicles/Commuting | 404.3541 | 0.0030884 | 0.00093831 | 404.7109
3. Year - Fugitive Dust |  |  |  | 0
3. Year - Total Emissions | 3242.4537 | 0.23698 | 0.028259 | 3256.7994
4. Year - Construction Equipment | 1655.0642 | 0.13951 | 0.017573 | 1663.7886
4. Year - Road Vehicles/Commuting | 1.978 | 2.5942e-05 | 1.526e-06 | 1.9791
4. Year - Fugitive Dust |  |  |  | 0
4. Year - Total Emissions | 1657.0422 | 0.13954 | 0.017574 | 1665.7677
Project TOTAL: | 10646.286 | 0.77371 | 0.090037 | 10692.4596
Equipment (Direct) | CO2 (tonne/ year) | CH4 (tonne/ year) | N2O (tonne/ year) | CO2e (tonne/ year)
1. Year - Construction Equipment | 1703.2731 | 0.017792 | 0.011504 | 1707.146
1. Year - Road Vehicles/Commuting | 2.5529 | 3.5364e-05 | 2.526e-06 | 2.5545
1. Year - Fugitive Dust |  |  |  | 0
1. Year - Total Emissions | 1705.8259 | 0.017827 | 0.011506 | 1709.7005
2. Year - Construction Equipment | 3416.5712 | 0.048583 | 0.029806 | 3426.668
2. Year - Road Vehicles/Commuting | 226.6752 | 0.0023284 | 0.00064982 | 226.9271
2. Year - Fugitive Dust |  |  |  | 0
2. Year - Total Emissions | 3643.2464 | 0.050911 | 0.030456 | 3653.5951
3. Year - Construction Equipment | 62.0374 | 0.022708 | 0.013809 | 66.7201
3. Year - Road Vehicles/Commuting | 307.2852 | 0.0030884 | 0.00093831 | 307.642
3. Year - Fugitive Dust |  |  |  | 0
3. Year - Total Emissions | 369.3226 | 0.025796 | 0.014747 | 374.3621
4. Year - Construction Equipment | 1544.6175 | 0.02803 | 0.016812 | 1550.3282
4. Year - Road Vehicles/Commuting | 1.5091 | 2.5942e-05 | 1.526e-06 | 1.5102
4. Year - Fugitive Dust |  |  |  | 0
4. Year - Total Emissions | 1546.1266 | 0.028056 | 0.016814 | 1551.8385
Project TOTAL: | 7264.5215 | 0.12259 | 0.073523 | 7289.4962
Equipment (Upstream) | CO2 (tonne/ year) | CH4 (tonne/ year) | N2O (tonne/ year) | CO2e (tonne/ year)
1. Year - Construction Equipment | 103.9451 | 0.10492 | 0.00071576 | 106.7814
1. Year - Road Vehicles/Commuting | 0.79311 | 0 | 0 | 0.79311
1. Year - Fugitive Dust |  |  |  | 0
1. Year - Total Emissions | 104.7382 | 0.10492 | 0.00071576 | 107.5745
2. Year - Construction Equipment | 221.4642 | 0.22354 | 0.001525 | 227.507
2. Year - Road Vehicles/Commuting | 71.5154 | 0 | 0 | 71.5154
2. Year - Fugitive Dust |  |  |  | 0
2. Year - Total Emissions | 292.9796 | 0.22354 | 0.001525 | 299.0224
3. Year - Construction Equipment | 189.3372 | 0.19111 | 0.0013038 | 194.5035
3. Year - Road Vehicles/Commuting | 97.0689 | 0 | 0 | 97.0689
3. Year - Fugitive Dust |  |  |  | 0
3. Year - Total Emissions | 286.4061 | 0.19111 | 0.0013038 | 291.5724
4. Year - Construction Equipment | 110.4467 | 0.11148 | 0.00076053 | 113.4603
4. Year - Road Vehicles/Commuting | 0.46889 | 0 | 0 | 0.46889
4. Year - Fugitive Dust |  |  |  | 0
4. Year - Total Emissions | 110.9156 | 0.11148 | 0.00076053 | 113.9292
Project TOTAL: | 795.0395 | 0.63105 | 0.004305 | 812.0985
Operation hours per month | 205.44
Construction Emission during 1. Year | [17 empty] | Upstream Emission Diesel production |  |  |  | Total
Equipment List | No. | Equipment Use Duration (months) | Horsepower | Utilization | Load Factor | Fuel Use Rate (gal/hr) | CO Emission Factor (g/hp-hr) | VOC Emission Factor (g/hp-hr) | CO2 Emission Factor (g/hp-hr) | CO2c Emission Factor (g/hp-hr) | CH4 Emission Factor (g/gal) | N2O Emission Factor (g/gal) | CO2c (tonne/ year) | CH4 (tonne/ year) | N2O (tonne/ year) | CO2e use (tonne/ year) | Fuel consumption (mmBtu/year) | Upstream CO2 (tonne/ year) | Upstream CH4 (tonne/ year) | Upstream N2O (tonne/ year) | Upstream CO2e (tonne/ year) | Total CO2e (tonne/ year)
Upland Construction (demo, soil, utilities)
Cat 345 Backhoe 4 cy | 1 | 6 | 165 | 75% | 21% | 0.518 | 2.6 | 0.664 | 624 | 630.1525 | 0.74 | 0.45 | 20.1858 | 0.00035437 | 0.0002155 | 20.2589 | 82.0163 | 1.7156 | 0.0017316 | 1.1813e-05 | 1.7624 | 22.0213
100 Ton Crawler Crane | 1 | 6 | 250 | 85% | 43% | 0.174 | 0.491 | 0.188 | 530 | 531.3568 | 0.74 | 0.45 | 59.848 | 0.00013491 | 8.2038e-05 | 59.8759 | 27.5499 | 0.57628 | 0.00058167 | 3.9682e-06 | 0.592 | 60.4679
200 Ton Crawler Crane | 1 | 6 | 300 | 85% | 43% | 0.174 | 0.491 | 0.188 | 530 | 531.3568 | 0.74 | 0.45 | 71.8176 | 0.00013491 | 8.2038e-05 | 71.8455 | 27.5499 | 0.57628 | 0.00058167 | 3.9682e-06 | 0.592 | 72.4375
22 Ton Hydrocrane | 1 | 6 | 85 | 85% | 43% | 0.422 | 1.733 | 0.255 | 590 | 593.5168 | 0.74 | 0.45 | 22.7288 | 0.00032719 | 0.00019897 | 22.7962 | 66.8164 | 1.3976 | 0.0014107 | 9.624e-06 | 1.4358 | 24.232
30 Ton Hydrocrane | 1 | 6 | 100 | 85% | 43% | 0.422 | 1.733 | 0.255 | 590 | 593.5168 | 0.74 | 0.45 | 26.7397 | 0.00032719 | 0.00019897 | 26.8072 | 66.8164 | 1.3976 | 0.0014107 | 9.624e-06 | 1.4358 | 28.243
Air Compressor | 2 | 6 | 55 | 100% | 43% | 1.02 | 1.09 | 0.227 | 590 | 592.4194 | 0.74 | 0.45 | 34.5403 | 0.0018608 | 0.0011316 | 34.9241 | 322.9985 | 6.7564 | 0.0068196 | 4.6524e-05 | 6.9407 | 41.8648
Cat Compactor | 2 | 6 | 65 | 85% | 59% | 0.732 | 2.6 | 0.664 | 595 | 601.1525 | 0.74 | 0.45 | 48.3098 | 0.0011351 | 0.00069025 | 48.5439 | 231.7989 | 4.8487 | 0.0048941 | 3.3388e-05 | 4.981 | 53.5249
Cat D6 Dozer | 2 | 6 | 65 | 85% | 59% | 0.489 | 2.663 | 0.309 | 595 | 600.1461 | 0.74 | 0.45 | 48.2289 | 0.00075827 | 0.00046111 | 48.3853 | 154.8493 | 3.2391 | 0.0032694 | 2.2304e-05 | 3.3275 | 51.7127
Crew Truck, 3/4 ton | 2 | 6 | 250 | 85% | 59% | 0.074 | 2.09 | 0.216 | 536 | 539.9562 | 0.74 | 0.45 | 166.8921 | 0.00011475 | 6.978e-05 | 166.9157 | 23.4332 | 0.49017 | 0.00049476 | 3.3752e-06 | 0.50354 | 167.4193
Dump Trucks 15 cy | 2 | 6 | 285 | 75% | 59% | 0.074 | 0.274 | 0.141 | 536 | 536.8695 | 0.74 | 0.45 | 166.9141 | 0.00010125 | 6.157e-05 | 166.935 | 23.4332 | 0.49017 | 0.00049476 | 3.3752e-06 | 0.50354 | 167.4386
Flatbed Truck (Matl. Handling) | 1 | 6 | 200 | 85% | 59% | 0.112 | 0.519 | 0.15 | 536 | 537.2825 | 0.74 | 0.45 | 66.4263 | 8.6837e-05 | 5.2806e-05 | 66.4442 | 17.7333 | 0.37094 | 0.00037441 | 2.5542e-06 | 0.38106 | 66.8252
Forklift, 8,000 lbs | 1 | 6 | 85 | 50% | 59% | 0.653 | 2.535 | 0.284 | 595 | 599.8671 | 0.74 | 0.45 | 18.541 | 0.00029782 | 0.00018111 | 18.6024 | 103.3912 | 2.1627 | 0.0021829 | 1.4892e-05 | 2.2217 | 20.8241
Fuel Truck | 2 | 6 | 200 | 85% | 59% | 0.112 | 0.519 | 0.15 | 536 | 537.2825 | 0.74 | 0.45 | 132.8525 | 0.00017367 | 0.00010561 | 132.8884 | 35.4665 | 0.74188 | 0.00074882 | 5.1085e-06 | 0.76212 | 133.6505
Loader, Cat 966, 4 cy | 2 | 6 | 100 | 85% | 21% | 0.646 | 5.7 | 0.924 | 693 | 704.8325 | 0.74 | 0.45 | 31.0163 | 0.0010017 | 0.00060916 | 31.2229 | 204.5657 | 4.279 | 0.0043191 | 2.9465e-05 | 4.3958 | 35.6187
Manlifts | 1 | 6 | 50 | 85% | 21% | 3.661 | 6.316 | 1.643 | 691 | 706.0392 | 0.74 | 0.45 | 7.7674 | 0.0028385 | 0.0017261 | 8.3527 | 579.6557 | 12.125 | 0.012239 | 8.3492e-05 | 12.4559 | 20.8086
In-water Construction
Forklift, 8,000 lbs | 2 | 6 | 65 | 75% | 59% | 0.653 | 2.535 | 0.294 | 595 | 599.8982 | 0.74 | 0.45 | 42.5374 | 0.00089345 | 0.00054332 | 42.7216 | 206.7824 | 4.3254 | 0.0043659 | 2.9784e-05 | 4.4434 | 47.165
Air Compressor | 4 | 6 | 55 | 100% | 43% | 1.02 | 1.09 | 0.181 | 590 | 592.2761 | 0.74 | 0.45 | 69.064 | 0.0037216 | 0.0022631 | 69.8314 | 645.997 | 13.5127 | 0.013639 | 9.3047e-05 | 13.8814 | 83.7129
Crane, 60 ton | 3 | 6 | 290 | 85% | 43% | 0.174 | 0.491 | 0.098 | 530 | 531.0766 | 0.74 | 0.45 | 208.1613 | 0.00040472 | 0.00024612 | 208.2448 | 82.6496 | 1.7288 | 0.001745 | 1.1905e-05 | 1.776 | 210.0208
Crew Truck, 3/4 ton | 3 | 6 | 250 | 25% | 59% | 0.074 | 2.09 | 0.219 | 536 | 539.9656 | 0.74 | 0.45 | 73.6301 | 5.0625e-05 | 3.0785e-05 | 73.6406 | 35.1498 | 0.73525 | 0.00074213 | 5.0629e-06 | 0.75531 | 74.3959
Diesel Pile Driver Hammer | 3 | 6 | 85 | 85% | 59% | 0.732 | 2.663 | 0.327 | 595 | 600.2021 | 0.74 | 0.45 | 94.6117 | 0.0017026 | 0.0010354 | 94.9628 | 347.6984 | 7.273 | 0.0073411 | 5.0081e-05 | 7.4715 | 102.4343
Flatbed Truck (Matl. Handling) | 3 | 6 | 200 | 85% | 59% | 0.112 | 0.519 | 0.121 | 536 | 537.1922 | 0.74 | 0.45 | 199.2453 | 0.00026051 | 0.00015842 | 199.299 | 53.1998 | 1.1128 | 0.0011232 | 7.6627e-06 | 1.1432 | 200.4422
Fuel Truck | 2 | 6 | 200 | 25% | 59% | 0.112 | 0.519 | 0.121 | 536 | 537.1922 | 0.74 | 0.45 | 39.0677 | 5.1081e-05 | 3.1063e-05 | 39.0782 | 35.4665 | 0.74188 | 0.00074882 | 5.1085e-06 | 0.76212 | 39.8404
Loader, Cat 966, 4 cy | 2 | 6 | 100 | 75% | 21% | 0.646 | 5.7 | 0.832 | 693 | 704.5461 | 0.74 | 0.45 | 27.3562 | 0.00088388 | 0.00053749 | 27.5385 | 204.5657 | 4.279 | 0.0043191 | 2.9465e-05 | 4.3958 | 31.9343
Personnel Work Boat | 1 | 4.9871 | 30 | 75% | 45% | 3.9 | 3.7285 | 0.29828 | 514.5329 | 521.3196 | 0.02 | 0.09 | 5.408 | 5.9937e-05 | 0.00026972 | 5.4899 | 513.2585 | 10.7362 | 0.010837 | 7.3928e-05 | 11.0291 | 16.519
Tug/Work Barge w/crane | 1 | 1.0444 | 500 | 85% | 45% | 31.8 | 3.7285 | 0.22371 | 514.5329 | 521.0874 | 0.02 | 0.09 | 21.3826 | 0.00011599 | 0.00052196 | 21.5411 | 876.4154 | 18.3325 | 0.018504 | 0.00012624 | 18.8328 | 40.3738
[12 empty] | Annual Total | 1703.2731 | 0.017792 | 0.011504 | 1707.146 | 4969.2574 | 103.9451 | 0.10492 | 0.00071576 | 106.7814 | 1813.9274
Construction Emission during 2. Year
Equipment List | No. | Equipment Use Duration (months) | Horsepower | Utilization | Load Factor | Fuel Use Rate (gal/hr) | CO Emission Factor (g/hp-hr) | VOC Emission Factor (g/hp-hr) | CO2 Emission Factor (g/hp-hr) | CO2c Emission Factor (g/hp-hr) | CH4 Emission Factor (g/gal) | N2O Emission Factor (g/gal) | CO2c (tonne/ year) | CH4 (tonne/ year) | N2O (tonne/ year) | CO2e use (tonne/ year) | Fuel consumption (mmBtu/year) | Upstream CO2 (tonne/ year) | Upstream CH4 (tonne/ year) | Upstream N2O (tonne/ year) | Upstream CO2e (tonne/ year) | Total CO2e (tonne/ year)
Upland Construction (demo, soil, utilities)
Cat 345 Backhoe 4 cy | 1 | 6 | 165 | 75% | 21% | 0.52 | 2.33 | 0.606 | 625 | 630.5477 | 0.74 | 0.45 | 20.1985 | 0.00035574 | 0.00021633 | 20.2718 | 82.333 | 1.7222 | 0.0017383 | 1.1859e-05 | 1.7692 | 22.041
100 Ton Crawler Crane | 1 | 6 | 250 | 85% | 43% | 0.17 | 0.429 | 0.175 | 530 | 531.2189 | 0.74 | 0.45 | 59.8325 | 0.00013181 | 8.0152e-05 | 59.8597 | 26.9165 | 0.56303 | 0.0005683 | 3.877e-06 | 0.57839 | 60.4381
200 Ton Crawler Crane | 1 | 6 | 300 | 85% | 43% | 0.17 | 0.429 | 0.175 | 530 | 531.2189 | 0.74 | 0.45 | 71.799 | 0.00013181 | 8.0152e-05 | 71.8262 | 26.9165 | 0.56303 | 0.0005683 | 3.877e-06 | 0.57839 | 72.4046
22 Ton Hydrocrane | 1 | 6 | 85 | 85% | 43% | 0.42 | 1.542 | 0.23 | 590 | 593.1388 | 0.74 | 0.45 | 22.7143 | 0.00032564 | 0.00019802 | 22.7814 | 66.4997 | 1.391 | 0.001404 | 9.5784e-06 | 1.429 | 24.2104
30 Ton Hydrocrane | 1 | 6 | 100 | 85% | 43% | 0.42 | 1.542 | 0.23 | 590 | 593.1388 | 0.74 | 0.45 | 26.7227 | 0.00032564 | 0.00019802 | 26.7898 | 66.4997 | 1.391 | 0.001404 | 9.5784e-06 | 1.429 | 28.2188
Air Compressor | 2 | 6 | 55 | 100% | 43% | 1.02 | 0.908 | 0.207 | 590 | 592.0711 | 0.74 | 0.45 | 34.52 | 0.0018608 | 0.0011316 | 34.9038 | 322.9985 | 6.7564 | 0.0068196 | 4.6524e-05 | 6.9407 | 41.8445
Cat Compactor | 2 | 6 | 65 | 85% | 59% | 0.73 | 2.408 | 0.28 | 595 | 599.6551 | 0.74 | 0.45 | 48.1895 | 0.001132 | 0.00068837 | 48.4229 | 231.1656 | 4.8354 | 0.0048807 | 3.3296e-05 | 4.9674 | 53.3903
Cat D6 Dozer | 2 | 6 | 65 | 85% | 59% | 0.49 | 1.769 | 0.192 | 596 | 599.3772 | 0.74 | 0.45 | 48.1671 | 0.00075982 | 0.00046206 | 48.3238 | 155.166 | 3.2457 | 0.0032761 | 2.235e-05 | 3.3343 | 51.6581
Crew Truck, 3/4 ton | 2 | 6 | 250 | 85% | 59% | 0.07 | 0.203 | 0.137 | 536 | 536.7455 | 0.74 | 0.45 | 165.8997 | 0.00010855 | 6.6008e-05 | 165.9221 | 22.1666 | 0.46367 | 0.00046801 | 3.1928e-06 | 0.47632 | 166.3984
Dump Trucks 15 cy | 2 | 6 | 285 | 75% | 59% | 0.07 | 0.203 | 0.137 | 536 | 536.7455 | 0.74 | 0.45 | 166.8756 | 9.5776e-05 | 5.8242e-05 | 166.8953 | 22.1666 | 0.46367 | 0.00046801 | 3.1928e-06 | 0.47632 | 167.3717
Flatbed Truck (Matl. Handling) | 1 | 6 | 200 | 85% | 59% | 0.11 | 0.322 | 0.141 | 536 | 536.9449 | 0.74 | 0.45 | 66.3845 | 8.5286e-05 | 5.1863e-05 | 66.4021 | 17.4166 | 0.36431 | 0.00036772 | 2.5086e-06 | 0.37425 | 66.7764
Forklift, 8,000 lbs | 1 | 6 | 85 | 50% | 59% | 0.65 | 2.265 | 0.257 | 595 | 599.3588 | 0.74 | 0.45 | 18.5253 | 0.00029645 | 0.00018027 | 18.5864 | 102.9162 | 2.1528 | 0.0021729 | 1.4824e-05 | 2.2115 | 20.7979
Fuel Truck | 2 | 6 | 200 | 85% | 59% | 0.11 | 0.322 | 0.141 | 536 | 536.9449 | 0.74 | 0.45 | 132.7691 | 0.00017057 | 0.00010373 | 132.8043 | 34.8332 | 0.72863 | 0.00073545 | 5.0173e-06 | 0.74851 | 133.5528
Loader, Cat 966, 4 cy | 2 | 6 | 100 | 85% | 21% | 0.65 | 5.288 | 0.839 | 693 | 703.9206 | 0.74 | 0.45 | 30.9762 | 0.0010079 | 0.00061293 | 31.184 | 205.8324 | 4.3055 | 0.0043458 | 2.9647e-05 | 4.423 | 35.6071
Manlifts | 1 | 6 | 50 | 85% | 21% | 3.66 | 5.873 | 1.516 | 691 | 704.9477 | 0.74 | 0.45 | 7.7553 | 0.0028377 | 0.0017256 | 8.3405 | 579.4973 | 12.1217 | 0.012235 | 8.3469e-05 | 12.4525 | 20.793
In-water Construction
Forklift, 8,000 lbs | 2 | 1 | 65 | 75% | 59% | 0.65 | 2.265 | 0.257 | 595 | 599.3588 | 0.74 | 0.45 | 7.0832 | 0.00014822 | 9.0137e-05 | 7.1138 | 34.3054 | 0.71759 | 0.0007243 | 4.9412e-06 | 0.73717 | 7.8509
Air Compressor | 4 | 1 | 55 | 100% | 43% | 1.02 | 0.908 | 0.207 | 590 | 592.0711 | 0.74 | 0.45 | 11.5067 | 0.00062026 | 0.00037719 | 11.6346 | 107.6662 | 2.2521 | 0.0022732 | 1.5508e-05 | 2.3136 | 13.9482
Crane, 60 ton | 3 | 1 | 290 | 85% | 43% | 0.17 | 0.429 | 0.175 | 530 | 531.2189 | 0.74 | 0.45 | 34.7029 | 6.5903e-05 | 4.0076e-05 | 34.7164 | 13.4583 | 0.28152 | 0.00028415 | 1.9385e-06 | 0.2892 | 35.0056
Crew Truck, 3/4 ton | 3 | 1 | 250 | 25% | 59% | 0.07 | 0.203 | 0.137 | 536 | 536.7455 | 0.74 | 0.45 | 12.1985 | 7.9813e-06 | 4.8535e-06 | 12.2002 | 5.5416 | 0.11592 | 0.000117 | 7.982e-07 | 0.11908 | 12.3192
Diesel Pile Driver Hammer | 3 | 1 | 85 | 85% | 59% | 0.73 | 2.408 | 0.28 | 595 | 599.6551 | 0.74 | 0.45 | 15.7542 | 0.000283 | 0.00017209 | 15.8126 | 57.7914 | 1.2089 | 0.0012202 | 8.3241e-06 | 1.2418 | 17.0545
Flatbed Truck (Matl. Handling) | 3 | 1 | 200 | 85% | 59% | 0.11 | 0.322 | 0.141 | 536 | 536.9449 | 0.74 | 0.45 | 33.1923 | 4.2643e-05 | 2.5932e-05 | 33.2011 | 8.7083 | 0.18216 | 0.00018386 | 1.2543e-06 | 0.18713 | 33.3882
Fuel Truck | 2 | 1 | 200 | 25% | 59% | 0.11 | 0.322 | 0.141 | 536 | 536.9449 | 0.74 | 0.45 | 6.5083 | 8.3614e-06 | 5.0846e-06 | 6.51 | 5.8055 | 0.12144 | 0.00012257 | 8.3621e-07 | 0.12475 | 6.6348
Loader, Cat 966, 4 cy | 2 | 1 | 100 | 75% | 21% | 0.65 | 5.288 | 0.839 | 693 | 703.9206 | 0.74 | 0.45 | 4.5553 | 0.00014822 | 9.0137e-05 | 4.5859 | 34.3054 | 0.71759 | 0.0007243 | 4.9412e-06 | 0.73717 | 5.3231
Personnel Work Boat | 1 | 1 | 30 | 75% | 45% | 3.9 | 3.7285 | 0.22371 | 514.5329 | 521.0874 | 0.02 | 0.09 | 1.0839 | 1.2018e-05 | 5.4082e-05 | 1.1003 | 102.9162 | 2.1528 | 0.0021729 | 1.4824e-05 | 2.2115 | 3.3118
Tug/Work Barge w/crane | 1 | 1 | 250 | 85% | 45% | 15.9 | 3.7285 | 0.22371 | 514.5329 | 521.0874 | 0.02 | 0.09 | 10.2369 | 5.553e-05 | 0.00024989 | 10.3127 | 419.5814 | 8.7767 | 0.0088588 | 6.0435e-05 | 9.0161 | 19.3289
LNG Facility Construction (including Storage Tank)
Cat 345 Backhoe 4 cy | 1 | 7 | 165 | 85% | 21% | 0.52 | 2.33 | 0.606 | 625 | 630.5477 | 0.74 | 0.45 | 26.7069 | 0.00047037 | 0.00028603 | 26.8039 | 96.0551 | 2.0092 | 0.0020281 | 1.3835e-05 | 2.0641 | 28.8679
100 Ton Crawler Crane | 2 | 7 | 250 | 85% | 43% | 0.17 | 0.429 | 0.175 | 530 | 531.2189 | 0.74 | 0.45 | 139.6092 | 0.00030755 | 0.00018702 | 139.6726 | 62.8053 | 1.3137 | 0.001326 | 9.0463e-06 | 1.3496 | 141.0222
200 Ton Crawler Crane | 3 | 7 | 300 | 85% | 43% | 0.17 | 0.429 | 0.175 | 530 | 531.2189 | 0.74 | 0.45 | 251.2965 | 0.00046132 | 0.00028053 | 251.3917 | 94.2079 | 1.9706 | 0.0019891 | 1.3569e-05 | 2.0244 | 253.416
22 Ton Hydrocrane | 4 | 7 | 85 | 85% | 43% | 0.42 | 1.542 | 0.23 | 590 | 593.1388 | 0.74 | 0.45 | 106 | 0.0015196 | 0.00092411 | 106.3133 | 310.3319 | 6.4914 | 0.0065522 | 4.4699e-05 | 6.6685 | 112.9819
30 Ton Hydrocrane | 3 | 7 | 100 | 85% | 43% | 0.42 | 1.542 | 0.23 | 590 | 593.1388 | 0.74 | 0.45 | 93.5294 | 0.0011397 | 0.00069308 | 93.7644 | 232.7489 | 4.8686 | 0.0049141 | 3.3524e-05 | 5.0014 | 98.7658
Air Compressor | 4 | 7 | 55 | 85% | 43% | 1.02 | 0.908 | 0.207 | 590 | 592.0711 | 0.74 | 0.45 | 68.4647 | 0.0036906 | 0.0022443 | 69.2258 | 753.6632 | 15.7649 | 0.015912 | 0.00010856 | 16.195 | 85.4208
Cat Compactor | 3 | 7 | 65 | 85% | 59% | 0.73 | 2.408 | 0.28 | 595 | 599.6551 | 0.74 | 0.45 | 84.3316 | 0.001981 | 0.0012046 | 84.7401 | 404.5398 | 8.462 | 0.0085412 | 5.8269e-05 | 8.6929 | 93.433
Cat D6 Dozer | 3 | 7 | 65 | 85% | 59% | 0.49 | 1.769 | 0.192 | 596 | 599.3772 | 0.74 | 0.45 | 84.2925 | 0.0013297 | 0.0008086 | 84.5667 | 271.5404 | 5.68 | 0.0057331 | 3.9112e-05 | 5.835 | 90.4016
Concrete Pump | 3 | 7 | 150 | 85% | 43% | 1.06 | 2.355 | 0.473 | 589 | 594.1728 | 0.74 | 0.45 | 140.5386 | 0.0028765 | 0.0017492 | 141.1318 | 587.414 | 12.2873 | 0.012402 | 8.4609e-05 | 12.6226 | 153.7544
Crane, 60 ton | 1 | 7 | 290 | 50% | 43% | 0.17 | 0.429 | 0.175 | 530 | 531.2189 | 0.74 | 0.45 | 47.6314 | 9.0455e-05 | 5.5007e-05 | 47.65 | 31.4026 | 0.65687 | 0.00066302 | 4.5231e-06 | 0.67479 | 48.3248
Crew Truck, 3/4 ton | 6 | 7 | 250 | 85% | 59% | 0.07 | 0.203 | 0.137 | 536 | 536.7455 | 0.74 | 0.45 | 580.649 | 0.00037991 | 0.00023103 | 580.7273 | 77.583 | 1.6229 | 0.001638 | 1.1175e-05 | 1.6671 | 582.3945
Dump Trucks 15 cy | 1 | 7 | 285 | 75% | 59% | 0.07 | 0.203 | 0.137 | 536 | 536.7455 | 0.74 | 0.45 | 97.3441 | 5.5869e-05 | 3.3975e-05 | 97.3556 | 12.9305 | 0.27048 | 0.00027301 | 1.8625e-06 | 0.27786 | 97.6335
Flatbed Truck (Matl. Handling) | 3 | 7 | 200 | 85% | 59% | 0.11 | 0.322 | 0.141 | 536 | 536.9449 | 0.74 | 0.45 | 232.3459 | 0.0002985 | 0.00018152 | 232.4074 | 60.9581 | 1.2751 | 0.001287 | 8.7802e-06 | 1.3099 | 233.7173
Forklift, 8,000 lbs | 3 | 7 | 85 | 50% | 59% | 0.65 | 2.265 | 0.257 | 595 | 599.3588 | 0.74 | 0.45 | 64.8384 | 0.0010376 | 0.00063096 | 65.0523 | 360.2067 | 7.5347 | 0.0076052 | 5.1883e-05 | 7.7403 | 72.7926
Fuel Truck | 3 | 7 | 200 | 85% | 59% | 0.11 | 0.322 | 0.141 | 536 | 536.9449 | 0.74 | 0.45 | 232.3459 | 0.0002985 | 0.00018152 | 232.4074 | 60.9581 | 1.2751 | 0.001287 | 8.7802e-06 | 1.3099 | 233.7173
Loader, Cat 966, 4 cy | 3 | 7 | 100 | 85% | 21% | 0.65 | 5.288 | 0.839 | 693 | 703.9206 | 0.74 | 0.45 | 54.2083 | 0.0017639 | 0.0010726 | 54.5721 | 360.2067 | 7.5347 | 0.0076052 | 5.1883e-05 | 7.7403 | 62.3124
Manlifts | 6 | 7 | 50 | 85% | 21% | 3.66 | 5.873 | 1.516 | 691 | 704.9477 | 0.74 | 0.45 | 54.2874 | 0.019864 | 0.012079 | 58.3837 | 4056.4814 | 84.852 | 0.085646 | 0.00058428 | 87.1673 | 145.551
[12 empty] | Annual Total | 3416.5712 | 0.048583 | 0.029806 | 3426.668 | 10587.4376 | 221.4642 | 0.22354 | 0.001525 | 227.507 | 3654.175
Construction Emission during 3. Year
Equipment List | No. | Equipment Use Duration (months) | Horsepower | Utilization | Load Factor | Fuel Use Rate (gal/hr) | CO Emission Factor (g/hp-hr) | VOC Emission Factor (g/hp-hr) | CO2 Emission Factor (g/hp-hr) | CO2c Emission Factor (g/hp-hr) | CH4 Emission Factor (g/gal) | N2O Emission Factor (g/gal) | CO2c (tonne/ year) | CH4 (tonne/ year) | N2O (tonne/ year) | CO2e use (tonne/ year) | Fuel consumption (mmBtu/year) | Upstream CO2 (tonne/ year) | Upstream CH4 (tonne/ year) | Upstream N2O (tonne/ year) | Upstream CO2e (tonne/ year) | Total CO2e (tonne/ year)
LNG Facility Construction (no Storage Tank Construction)
100 Ton Crawler Crane | 2 | 12 | 250 | 85% | 43% | 0.174 | 0.371 | 0.166 | 531 | 532.0998 | 0.74 | 0.45 | 239.7269 | 0.00053963 | 0.00032815 | 239.8381 | 110.1995 | 2.3051 | 0.0023267 | 1.5873e-05 | 2.368 | 242.2062
200 Ton Crawler Crane | 2 | 12 | 300 | 85% | 43% | 0.174 | 0.371 | 0.166 | 531 | 532.0998 | 0.74 | 0.45 | 287.6722 | 0.00053963 | 0.00032815 | 287.7835 | 110.1995 | 2.3051 | 0.0023267 | 1.5873e-05 | 2.368 | 290.1515
22 Ton Hydrocrane | 3 | 12 | 85 | 85% | 43% | 0.422 | 1.359 | 0.208 | 590 | 592.7828 | 0.74 | 0.45 | 136.2039 | 0.0019631 | 0.0011938 | 136.6087 | 400.8982 | 8.3858 | 0.0084643 | 5.7744e-05 | 8.6147 | 145.2234
30 Ton Hydrocrane | 2 | 12 | 100 | 85% | 43% | 0.422 | 1.359 | 0.208 | 590 | 592.7828 | 0.74 | 0.45 | 106.8266 | 0.0013088 | 0.00079587 | 107.0964 | 267.2654 | 5.5906 | 0.0056429 | 3.8496e-05 | 5.7431 | 112.8396
Air Compressor | 3 | 12 | 55 | 85% | 43% | 1.02 | 0.734 | 0.189 | 590 | 591.7417 | 0.74 | 0.45 | 87.9771 | 0.004745 | 0.0028855 | 88.9556 | 968.9956 | 20.2691 | 0.020459 | 0.00013957 | 20.8222 | 109.7778
Cat Compactor | 2 | 12 | 65 | 85% | 59% | 0.732 | 2.163 | 0.254 | 595 | 599.1892 | 0.74 | 0.45 | 96.304 | 0.0022702 | 0.0013805 | 96.7722 | 463.5979 | 9.6974 | 0.0097881 | 6.6775e-05 | 9.962 | 106.7342
Cat D6 Dozer | 2 | 12 | 65 | 85% | 59% | 0.489 | 1.503 | 0.177 | 596 | 598.9125 | 0.74 | 0.45 | 96.2596 | 0.0015165 | 0.00092222 | 96.5723 | 309.6986 | 6.4782 | 0.0065388 | 4.4608e-05 | 6.6549 | 103.2272
Concrete Pump | 2 | 12 | 150 | 85% | 43% | 1.058 | 2.214 | 0.445 | 589 | 593.8641 | 0.74 | 0.45 | 160.5321 | 0.0032812 | 0.0019953 | 161.2088 | 670.0636 | 14.0161 | 0.014147 | 9.6514e-05 | 14.3986 | 175.6074
Crane, 60 ton | 1 | 12 | 290 | 50% | 43% | 0.174 | 0.371 | 0.166 | 531 | 532.0998 | 0.74 | 0.45 | 81.7892 | 0.00015871 | 9.6516e-05 | 81.8219 | 55.0997 | 1.1526 | 0.0011633 | 7.9364e-06 | 1.184 | 83.0059
Crew Truck, 3/4 ton | 4 | 12 | 250 | 85% | 59% | 0.074 | 0.163 | 0.135 | 536 | 536.6765 | 0.74 | 0.45 | 663.5135 | 0.000459 | 0.00027912 | 663.6081 | 93.7329 | 1.9607 | 0.001979 | 1.3501e-05 | 2.0142 | 665.6223
Flatbed Truck (Matl. Handling) | 2 | 12 | 200 | 85% | 59% | 0.112 | 0.239 | 0.137 | 536 | 536.8021 | 0.74 | 0.45 | 265.4675 | 0.00034735 | 0.00021123 | 265.5391 | 70.933 | 1.4838 | 0.0014976 | 1.0217e-05 | 1.5242 | 267.0634
Forklift, 8,000 lbs | 2 | 12 | 85 | 25% | 59% | 0.653 | 2.007 | 0.233 | 595 | 598.8787 | 0.74 | 0.45 | 37.0208 | 0.00059564 | 0.00036221 | 37.1437 | 413.5648 | 8.6508 | 0.0087318 | 5.9569e-05 | 8.8868 | 46.0305
Fuel Truck | 2 | 12 | 200 | 85% | 59% | 0.112 | 0.239 | 0.137 | 536 | 536.8021 | 0.74 | 0.45 | 265.4675 | 0.00034735 | 0.00021123 | 265.5391 | 70.933 | 1.4838 | 0.0014976 | 1.0217e-05 | 1.5242 | 267.0634
Loader, Cat 966, 4 cy | 2 | 12 | 100 | 85% | 21% | 0.646 | 4.895 | 0.759 | 694 | 704.054 | 0.74 | 0.45 | 61.9641 | 0.0020035 | 0.0012183 | 62.3773 | 409.1315 | 8.5581 | 0.0086382 | 5.893e-05 | 8.7916 | 71.1689
Manlifts | 4 | 12 | 50 | 85% | 21% | 3.661 | 5.441 | 1.393 | 692 | 704.886 | 0.74 | 0.45 | 62.0374 | 0.022708 | 0.013809 | 66.7201 | 4637.2454 | 97.0002 | 0.097908 | 0.00066793 | 99.647 | 166.3671
[12 empty] | Annual Total | 2648.7624 | 0.042783 | 0.026017 | 2657.585 | 9051.5585 | 189.3372 | 0.19111 | 0.0013038 | 194.5035 | 2852.0885
Construction Emission during 4. Year
Equipment List | No. | Equipment Use Duration (months) | Horsepower | Utilization | Load Factor | Fuel Use Rate (gal/hr) | CO Emission Factor (g/hp-hr) | VOC Emission Factor (g/hp-hr) | CO2 Emission Factor (g/hp-hr) | CO2c Emission Factor (g/hp-hr) | CH4 Emission Factor (g/gal) | N2O Emission Factor (g/gal) | CO2c (tonne/ year) | CH4 (tonne/ year) | N2O (tonne/ year) | CO2e use (tonne/ year) | Fuel consumption (mmBtu/year) | Upstream CO2 (tonne/ year) | Upstream CH4 (tonne/ year) | Upstream N2O (tonne/ year) | Upstream CO2e (tonne/ year) | Total CO2e (tonne/ year)
LNG Facility Construction (no Storage Tank Construction)
100 Ton Crawler Crane | 2 | 7 | 250 | 85% | 43% | 0.174 | 0.317 | 0.159 | 531 | 531.9931 | 0.74 | 0.45 | 139.8126 | 0.00035 | 0.00021 | 139.884 | 64.283 | 1.3446 | 0.0013572 | 9.2591e-06 | 1.3813 | 141.2653
200 Ton Crawler Crane | 2 | 7 | 300 | 85% | 43% | 0.174 | 0.317 | 0.159 | 531 | 531.9931 | 0.74 | 0.45 | 167.7752 | 0.00035 | 0.00021 | 167.8465 | 64.283 | 1.3446 | 0.0013572 | 9.2591e-06 | 1.3813 | 169.2278
22 Ton Hydrocrane | 3 | 7 | 85 | 85% | 43% | 0.422 | 1.183 | 0.188 | 590 | 592.444 | 0.74 | 0.45 | 79.4068 | 0.0013 | 0.00077 | 79.6688 | 233.8573 | 4.8917 | 0.0049375 | 3.3684e-05 | 5.0252 | 84.694
30 Ton Hydrocrane | 2 | 7 | 100 | 85% | 43% | 0.422 | 1.183 | 0.188 | 590 | 592.444 | 0.74 | 0.45 | 62.2799 | 0.00084 | 0.00051 | 62.4529 | 155.9048 | 3.2612 | 0.0032917 | 2.2456e-05 | 3.3501 | 65.803
Air Compressor | 3 | 7 | 55 | 85% | 43% | 1.02 | 0.572 | 0.172 | 590 | 591.4343 | 0.74 | 0.45 | 51.2933 | 0.0031 | 0.0019 | 51.937 | 565.2474 | 11.8236 | 0.011934 | 8.1416e-05 | 12.1463 | 64.0833
Cat Compactor | 2 | 7 | 65 | 85% | 59% | 0.732 | 1.93 | 0.232 | 595 | 598.7547 | 0.74 | 0.45 | 56.1366 | 0.0015 | 0.00089 | 56.4393 | 270.4321 | 5.6568 | 0.0057097 | 3.8952e-05 | 5.8112 | 62.2505
Cat D6 Dozer | 2 | 7 | 65 | 85% | 59% | 0.489 | 1.257 | 0.164 | 596 | 598.4856 | 0.74 | 0.45 | 56.1114 | 0.00098 | 0.00059 | 56.3117 | 180.6575 | 3.7789 | 0.0038143 | 2.6021e-05 | 3.882 | 60.1937
Concrete Pump | 2 | 7 | 150 | 85% | 43% | 1.058 | 2.078 | 0.417 | 589 | 593.5632 | 0.74 | 0.45 | 93.5963 | 0.0021 | 0.0013 | 94.0362 | 390.8704 | 8.1761 | 0.0082526 | 5.63e-05 | 8.3992 | 102.4354
Crane, 60 ton | 1 | 7 | 290 | 50% | 43% | 0.174 | 0.317 | 0.159 | 531 | 531.9931 | 0.74 | 0.45 | 47.7008 | 0.0001 | 6.2e-05 | 47.7218 | 32.1415 | 0.67232 | 0.00067862 | 4.6296e-06 | 0.69067 | 48.4124
Crew Truck, 3/4 ton | 4 | 7 | 250 | 85% | 59% | 0.074 | 0.139 | 0.133 | 536 | 536.6325 | 0.74 | 0.45 | 387.0178 | 0.00029 | 0.00018 | 387.0787 | 54.6775 | 1.1437 | 0.0011544 | 7.8756e-06 | 1.1749 | 388.2537
Flatbed Truck (Matl. Handling) | 2 | 7 | 200 | 85% | 59% | 0.112 | 0.192 | 0.134 | 536 | 536.7189 | 0.74 | 0.45 | 154.8321 | 0.00022 | 0.00014 | 154.8793 | 41.3776 | 0.86552 | 0.00087362 | 5.9599e-06 | 0.88914 | 155.7684
Forklift, 8,000 lbs | 2 | 7 | 85 | 25% | 59% | 0.653 | 1.762 | 0.211 | 595 | 598.4253 | 0.74 | 0.45 | 21.5791 | 0.00038 | 0.00023 | 21.6572 | 241.2461 | 5.0463 | 0.0050935 | 3.4748e-05 | 5.184 | 26.8412
Fuel Truck | 2 | 7 | 200 | 85% | 59% | 0.112 | 0.192 | 0.134 | 536 | 536.7189 | 0.74 | 0.45 | 154.8321 | 0.00022 | 0.00014 | 154.8793 | 41.3776 | 0.86552 | 0.00087362 | 5.9599e-06 | 0.88914 | 155.7684
Loader, Cat 966, 4 cy | 2 | 7 | 100 | 85% | 21% | 0.646 | 4.557 | 0.694 | 694 | 703.3206 | 0.74 | 0.45 | 36.1081 | 0.0013 | 0.00078 | 36.373 | 238.66 | 4.9922 | 0.0050389 | 3.4376e-05 | 5.1284 | 41.5015
Manlifts | 4 | 7 | 50 | 85% | 21% | 3.661 | 5.021 | 1.273 | 692 | 703.8525 | 0.74 | 0.45 | 36.1354 | 0.015 | 0.0089 | 39.1626 | 2705.0598 | 56.5835 | 0.057113 | 0.00038963 | 58.1274 | 97.29
[12 empty] | Annual Total | 1544.6175 | 0.02803 | 0.016812 | 1550.3282 | 5280.0758 | 110.4467 | 0.11148 | 0.00076053 | 113.4603 | 1663.7886
Notes:
- Assume 48 hours per week; 4.28 weeks per month 205 hrs/month
- Emission factors for CO, VOC, and CO2 are average NONROAD emission rates for the State of Washington.
- Emission factors for CH4 and N2O are from the Climate Registry 2014 Default Emission Factors, Table 13.7.
- Tugboat, Workboat, and Personnel Boat Emissions factors from U.S. Environmental Protection Agency Current Methodologies in Preparing Mobile Source Port-Related Emission Inventories Final Report April 2009, Table 3-8: Harbor Craft Emission Factors (g/kWh)
Road Vehicle Terminal Construction Criteria Pollutant Emissions
PSE LNG
Construction Vehicle Emissions - Winter 1. Year
Vehicle Class | Area From Which Workers Commute | VMT | CO2 (g/VMT) | CH4 (g/VMT) | N2O (g/VMT) | CO (g/VMT) | VOCs (g/VMT) | CO2c (g/VMT) | CO2 (tonne/ year) | CH4 (tonne/ year) | N2O (tonne/ year) | CO2e (tonne/ year) | Fuel consumption (mmBtu/ year) | Upstream CO2 (tonne/ year) | Upstream CH4 (tonne/ year) | Upstream N2O (tonne/ year) | Upstream CO2e (tonne/ year) | Total CO2e (tonne/ year)
Construction Workers Car | Seattle-Tacoma | 0 | 311 | 0.004 | 0.002 | 2.826 | 0.036 | 315.5521 | 0 | 0 | 0 | 0 | 0 | 0 | 0 | 0 | 0 | 0
Heavy Duty Delivery Trucks |  | 38 | 1942 | 0.028 | 0.002 | 3.11 | 0.524 | 1948.5178 | 0.074044 | 1.064e-06 | 7.6e-08 | 0.074093 | 0.94861 | 0.023004 | 0 | 0 | 0.023004 | 0.097097
[8 empty] | Total | 0.074044 | 1.064e-06 | 7.6e-08 | 0.074093 | 0.94861 | 0.023004 | 0 | 0 | 0.023004 | 0.097097
Construction Vehicle Emissions - Summer 1. Year
Vehicle Class | Area From Which Workers Commute | VMT | CO2 (g/VMT) | CH4 (g/VMT) | N2O (g/VMT) | CO (g/VMT) | VOCs (g/VMT) | CO2c (g/VMT) | CO2 (tonne/ year) | CH4 (tonne/ year) | N2O (tonne/ year) | CO2e (tonne/ year) | Fuel consumption (mmBtu/ year) | Upstream CO2 (tonne/ year) | Upstream CH4 (tonne/ year) | Upstream N2O (tonne/ year) | Upstream CO2e (tonne/ year) | Total CO2e (tonne/ year)
Construction Workers Car | Seattle-Tacoma | 0 | 325.206 | 0.004 | 0.002 | 1.827 | 0.036 | 328.1885 | 0 | 0 | 0 | 0 | 0 | 0 | 0 | 0 | 0 | 0
Heavy Duty Delivery Trucks |  | 1225 | 2017 | 0.028 | 0.002 | 3.11 | 0.524 | 2023.5178 | 2.4788 | 3.43e-05 | 2.45e-06 | 2.4804 | 31.7564 | 0.77011 | 0 | 0 | 0.77011 | 3.2505
[8 empty] | Total | 2.4788 | 3.43e-05 | 2.45e-06 | 2.4804 | 31.7564 | 0.77011 | 0 | 0 | 0.77011 | 3.2505
[8 empty] | Annual Total | 2.5529 | 3.5364e-05 | 2.526e-06 | 2.5545 | 32.705 | 0.79311 | 0 | 0 | 0.79311 | 3.3476
Construction Vehicle Emissions - Winter 2. Year
Vehicle Class | Area From Which Workers Commute | VMT | CO2 (g/VMT) | CH4 (g/VMT) | N2O (g/VMT) | CO (g/VMT) | VOCs (g/VMT) | CO2c (g/VMT) | CO2 (tonne/ year) | CH4 (tonne/ year) | N2O (tonne/ year) | CO2e (tonne/ year) | Fuel consumption (mmBtu/ year) | Upstream CO2 (tonne/ year) | Upstream CH4 (tonne/ year) | Upstream N2O (tonne/ year) | Upstream CO2e (tonne/ year) | Total CO2e (tonne/ year)
Construction Workers | Seattle-Tacoma | 309120 | 306 | 0.003 | 0.001 | 2.676 | 0.03 | 310.2977 | 95.9192 | 0.00092736 | 0.00030912 | 96.0345 | 1250.9641 | 30.3365 | 0 | 0 | 30.3365 | 126.371
Heavy Duty Delivery Trucks |  | 9999 | 1942 | 0.03 | 0.002 | 2.86 | 0.48 | 1947.988 | 19.4779 | 0.00029997 | 1.9998e-05 | 19.4914 | 249.5475 | 6.0517 | 0 | 0 | 6.0517 | 25.543
[8 empty] | Total | 115.3972 | 0.0012273 | 0.00032912 | 115.5259 | 1500.5116 | 36.3882 | 0 | 0 | 36.3882 | 151.9141
Construction Vehicle Emissions - Summer 2. Year
Vehicle Class | Area From Which Workers Commute | VMT | CO2 (g/VMT) | CH4 (g/VMT) | N2O (g/VMT) | CO (g/VMT) | VOCs (g/VMT) | CO2c (g/VMT) | CO2 (tonne/ year) | CH4 (tonne/ year) | N2O (tonne/ year) | CO2e (tonne/ year) | Fuel consumption (mmBtu/ year) | Upstream CO2 (tonne/ year) | Upstream CH4 (tonne/ year) | Upstream N2O (tonne/ year) | Upstream CO2e (tonne/ year) | Total CO2e (tonne/ year)
Construction Workers Car | Seattle-Tacoma | 309120 | 319.323 | 0.003 | 0.001 | 1.695 | 0.03 | 322.0795 | 99.5612 | 0.00092736 | 0.00030912 | 99.6765 | 1298.4051 | 31.487 | 0 | 0 | 31.487 | 131.1635
Heavy Duty Delivery Trucks |  | 5789 | 2018 | 0.03 | 0.002 | 2.86 | 0.48 | 2023.988 | 11.7169 | 0.00017367 | 1.1578e-05 | 11.7247 | 150.1103 | 3.6403 | 0 | 0 | 3.6403 | 15.3649
[8 empty] | Total | 111.2781 | 0.001101 | 0.0003207 | 111.4012 | 1448.5154 | 35.1272 | 0 | 0 | 35.1272 | 146.5284
[8 empty] | Annual Total | 226.6752 | 0.0023284 | 0.00064982 | 226.9271 | 2949.0271 | 71.5154 | 0 | 0 | 71.5154 | 298.4425
Construction Vehicle Emissions - Winter 3. Year
Vehicle Class | Area From Which Workers Commute | VMT | CO2 (g/VMT) | CH4 (g/VMT) | N2O (g/VMT) | CO (g/VMT) | VOCs (g/VMT) | CO2c (g/VMT) | CO2 (tonne/ year) | CH4 (tonne/ year) | N2O (tonne/ year) | CO2e (tonne/ year) | Fuel consumption (mmBtu/ year) | Upstream CO2 (tonne/ year) | Upstream CH4 (tonne/ year) | Upstream N2O (tonne/ year) | Upstream CO2e (tonne/ year) | Total CO2e (tonne/ year)
Construction Workers Car | Seattle-Tacoma | 302400 | 300 | 0.003 | 0.001 | 2.559 | 0.025 | 304.0983 | 91.9593 | 0.0009072 | 0.0003024 | 92.0721 | 1199.3491 | 29.0848 | 0 | 0 | 29.0848 | 121.157
Heavy Duty Delivery Trucks |  | 6356 | 1942 | 0.032 | 0.002 | 2.62 | 0.439 | 1947.4833 | 12.3782 | 0.00020339 | 1.2712e-05 | 12.3871 | 158.5913 | 3.8459 | 0 | 0 | 3.8459 | 16.233
[8 empty] | Total | 104.3375 | 0.0011106 | 0.00031511 | 104.4592 | 1357.9404 | 32.9307 | 0 | 0 | 32.9307 | 137.39
Construction Vehicle Emissions - Summer 3. Year
Vehicle Class | Area From Which Workers Commute | VMT | CO2 (g/VMT) | CH4 (g/VMT) | N2O (g/VMT) | CO (g/VMT) | VOCs (g/VMT) | CO2c (g/VMT) | CO2 (tonne/ year) | CH4 (tonne/ year) | N2O (tonne/ year) | CO2e (tonne/ year) | Fuel consumption (mmBtu/ year) | Upstream CO2 (tonne/ year) | Upstream CH4 (tonne/ year) | Upstream N2O (tonne/ year) | Upstream CO2e (tonne/ year) | Total CO2e (tonne/ year)
Construction Workers Car | Seattle-Tacoma | 614880 | 313.79 | 0.003 | 0.001 | 1.593 | 0.025 | 316.3706 | 194.53 | 0.0018446 | 0.00061488 | 194.7593 | 2536.972 | 61.5229 | 0 | 0 | 61.5229 | 256.2822
Heavy Duty Delivery Trucks |  | 4160 | 2018 | 0.032 | 0.002 | 2.62 | 0.439 | 2023.4833 | 8.4177 | 0.00013312 | 8.32e-06 | 8.4235 | 107.8457 | 2.6153 | 0 | 0 | 2.6153 | 11.0388
[8 empty] | Total | 202.9477 | 0.0019778 | 0.0006232 | 203.1828 | 2644.8177 | 64.1382 | 0 | 0 | 64.1382 | 267.321
[8 empty] | Annual Total | 307.2852 | 0.0030884 | 0.00093831 | 307.642 | 4002.7581 | 97.0689 | 0 | 0 | 97.0689 | 404.7109
Construction Vehicle Emissions - Winter 4. Year
Vehicle Class | Area From Which Workers Commute | VMT | CO2 (g/VMT) | CH4 (g/VMT) | N2O (g/VMT) | CO (g/VMT) | VOCs (g/VMT) | CO2c (g/VMT) | CO2 (tonne/ year) | CH4 (tonne/ year) | N2O (tonne/ year) | CO2e (tonne/ year) | Fuel consumption (mmBtu/ year) | Upstream CO2 (tonne/ year) | Upstream CH4 (tonne/ year) | Upstream N2O (tonne/ year) | Upstream CO2e (tonne/ year) | Total CO2e (tonne/ year)
Construction Workers Car | Seattle-Tacoma | 0 | 295 | 0.003 | 0.001 | 2.464 | 0.021 | 298.9366 | 0 | 0 | 0 | 0 | 0 | 0 | 0 | 0 | 0 | 0
Heavy Duty Delivery Trucks |  | 457 | 1942 | 0.034 | 0.002 | 2.38 | 0.397 | 1946.9754 | 0.88977 | 1.5538e-05 | 9.14e-07 | 0.89043 | 11.4001 | 0.27646 | 0 | 0 | 0.27646 | 1.1669
[8 empty] | Total | 0.88977 | 1.5538e-05 | 9.14e-07 | 0.89043 | 11.4001 | 0.27646 | 0 | 0 | 0.27646 | 1.1669
Construction Vehicle Emissions - Summer 4. Year
Vehicle Class | Area From Which Workers Commute | VMT | CO2 (g/VMT) | CH4 (g/VMT) | N2O (g/VMT) | CO (g/VMT) | VOCs (g/VMT) | CO2c (g/VMT) | CO2 (tonne/ year) | CH4 (tonne/ year) | N2O (tonne/ year) | CO2e (tonne/ year) | Fuel consumption (mmBtu/ year) | Upstream CO2 (tonne/ year) | Upstream CH4 (tonne/ year) | Upstream N2O (tonne/ year) | Upstream CO2e (tonne/ year) | Total CO2e (tonne/ year)
Construction Workers Car | Seattle-Tacoma | 0 | 308.46 | 0.003 | 0.001 | 1.512 | 0.021 | 310.9009 | 0 | 0 | 0 | 0 | 0 | 0 | 0 | 0 | 0 | 0
Heavy Duty Delivery Trucks |  | 306 | 2019 | 0.034 | 0.002 | 2.38 | 0.397 | 2023.9754 | 0.61934 | 1.0404e-05 | 6.12e-07 | 0.61978 | 7.935 | 0.19243 | 0 | 0 | 0.19243 | 0.81221
[8 empty] | Total | 0.61934 | 1.0404e-05 | 6.12e-07 | 0.61978 | 7.935 | 0.19243 | 0 | 0 | 0.19243 | 0.81221
[8 empty] | Annual Total | 1.5091 | 2.5942e-05 | 1.526e-06 | 1.5102 | 19.3351 | 0.46889 | 0 | 0 | 0.46889 | 1.9791
Notes:
EFs from EPA MOVES model.
Construction Worker vehicles assumed to be ID 21 - Passenger Car. Heavy-Duty Delivery trucks assumed to be 61 - Combination Short-haul truck.
Assume 48 hours per week; 4.28 weeks per month
Month/Year | Season | # of work days/ month | # of Cars/day | # of cars/ month | Car VMT/ month | # of Trucks/ month | Truck VMT/ month | Total On-Site VMT/ month (Car and Truck)
Jan-1. Year | Winter 1. Year | 26.6 | 0 | 0 | 0 | 0 | 0 | 0
Feb-1. Year |  | 24 | 0 | 0 | 0 | 0 | 0 | 0
Mar-1. Year |  | 26.6 | 0 | 0 | 0 | 0 | 0 | 0
Apr-1. Year | Summer 1. Year | 25.7 | 0 | 0 | 0 | 0 | 0 | 0
May-1. Year |  | 26.6 | 0 | 0 | 0 | 0 | 0 | 0
Jun-1. Year |  | 25.7 | 0 | 0 | 0 | 85 | 331 | 331
Jul-1. Year |  | 26.6 | 0 | 0 | 0 | 85 | 320 | 320
Aug-1. Year |  | 26.6 | 0 | 0 | 0 | 75 | 282 | 282
Sep-1. Year |  | 25.7 | 0 | 0 | 0 | 75 | 292 | 292
Oct-1. Year | Winter 1. Year | 26.6 | 0 | 0 | 0 | 5 | 19 | 19
Nov-1. Year |  | 25.7 | 0 | 0 | 0 | 5 | 19 | 19
Dec-1. Year |  | 26.6 | 0 | 0 | 0 | 0 | 0 | 0
Jan-2. Year | Winter 2. Year | 26.6 | 0 | 0 | 0 | 0 | 0 | 0
Feb-2. Year |  | 24.9 | 0 | 0 | 0 | 0 | 0 | 0
Mar-2. Year |  | 26.6 | 0 | 0 | 0 | 0 | 0 | 0
Apr-2. Year | Summer 2. Year | 25.7 | 0 | 0 | 0 | 0 | 0 | 0
May-2. Year |  | 26.6 | 0 | 0 | 0 | 0 | 0 | 0
Jun-2. Year |  | 25.7 | 0 | 0 | 0 | 174 | 677 | 677
Jul-2. Year |  | 26.6 | 98 | 2604 | 104160 | 244 | 918 | 105078
Aug-2. Year |  | 26.6 | 98 | 2604 | 104160 | 294 | 1106 | 105266
Sep-2. Year |  | 25.7 | 98 | 2520 | 100800 | 794 | 3088 | 103888
Oct-2. Year | Winter 2. Year | 26.6 | 98 | 2604 | 104160 | 844 | 3176 | 107336
Nov-2. Year |  | 25.7 | 98 | 2520 | 100800 | 894 | 3477 | 104277
Dec-2. Year |  | 26.6 | 98 | 2604 | 104160 | 889 | 3346 | 107506
Jan-3. Year | Winter 3. Year | 26.6 | 98 | 2604 | 104160 | 888 | 3342 | 107502
Feb-3. Year |  | 24 | 98 | 2352 | 94080 | 329 | 1371 | 95451
Mar-3. Year |  | 26.6 | 98 | 2604 | 104160 | 279 | 1050 | 105210
Apr-3. Year | Summer 3. Year | 25.7 | 98 | 2520 | 100800 | 279 | 1085 | 101885
May-3. Year |  | 26.6 | 98 | 2604 | 104160 | 252 | 948 | 105108
Jun-3. Year |  | 25.7 | 98 | 2520 | 100800 | 189 | 735 | 101535
Jul-3. Year |  | 26.6 | 98 | 2604 | 104160 | 139 | 523 | 104683
Aug-3. Year |  | 26.6 | 98 | 2604 | 104160 | 139 | 523 | 104683
Sep-3. Year |  | 25.7 | 98 | 2520 | 100800 | 89 | 346 | 101146
Oct-3. Year | Winter 3. Year | 26.6 | 0 | 0 | 0 | 78 | 294 | 294
Nov-3. Year |  | 25.7 | 0 | 0 | 0 | 39 | 152 | 152
Dec-3. Year |  | 26.6 | 0 | 0 | 0 | 39 | 147 | 147
Jan-4. Year | Winter 4. Year | 26.6 | 0 | 0 | 0 | 39 | 147 | 147
Feb-4. Year |  | 24 | 0 | 0 | 0 | 39 | 163 | 163
Mar-4. Year |  | 26.6 | 0 | 0 | 0 | 39 | 147 | 147
Apr-4. Year | Summer 4. Year | 25.7 | 0 | 0 | 0 | 41 | 159 | 159
May-4. Year |  | 26.6 | 0 | 0 | 0 | 39 | 147 | 147
Jun-4. Year |  | 25.7 | 0 | 0 | 0 | 0 | 0 | 0
Jul-4. Year |  | 26.6 | 0 | 0 | 0 | 0 | 0 | 0
Aug-4. Year |  | 26.6 | 0 | 0 | 0 | 0 | 0 | 0
Sep-4. Year |  | 25.7 | 0 | 0 | 0 | 0 | 0 | 0
Oct-4. Year | Winter 4. Year | 26.6 | 0 | 0 | 0 | 0 | 0 | 0
Nov-4. Year |  | 25.7 | 0 | 0 | 0 | 0 | 0 | 0
Dec-4. Year |  | 26.6 | 0 | 0 | 0 | 0 | 0 | 0
Total |  |  |  |  | 1535520 |  | 28330
Note: Commute round-trip distance was assumed
|  |  |  | Summary VMTs |  | Car VMT/ month | Truck VMT/ month
|  |  |  | 1.Year | Winter | 0 | 38
[5 empty] | Summer | 0 | 1225
|  |  |  | 2.Year | Winter | 309120 | 9999
Cars VMT round trip | 40 | mi/day |  |  | Summer | 309120 | 5789
Truck VMT round trip | 100 | mi/day |  | 3.Year | Winter | 302400 | 6356
[5 empty] | Summer | 614880 | 4160
|  |  |  | 4.Year | Winter | 0 | 457
[5 empty] | Summer | 0 | 306
|  |  |  | Total |  | 1535520 | 28330

## Construction Material&Power
Construction Material & Power- UPSTREAM Emissions -
Input | tonnes | Source
Steel | 4745 | Response Tacoma LNG Supplementary SEIS Questions, July 07, 2018, page 5
Rebar | 1666
Stainless Steel | 290
Copper | 26
Asphalt | 7570
Paint | 5
Aggregate | 80110
Cement | 1716
Pollutant | CO2 | CH4 | N2O | CO2e | Source
Life Cycle Emission Factor (g/kg)
Structural Steel | 2686.5347 | 4.3439 | 0.021507 | 2801.5413 | GREET2_2017
Rebar | 2020.4141 | 3.5338 | 0.022565 | 2115.4845 | GREET2_2017
Stainless Steel | 5203.8327 | 11.2526 | 0.090115 | 5512.0026 | GREET2_2017
Copper | 3083.2365 | 6.3074 | 0.055471 | 3257.4528 | GREET2_2017
Asphalt | 639.4736 | 0.4183 | 0.0030829 | 650.8499 | GREET1_2017
Aggregate | 300 | 0.2 | 0 | 305 | GREET1_2017
Cement | 2900 | 0.7 | 0.002 | 2918.096 | GREET1_2017
Emissions (tonne)
Structural Steel | 12747.6072 | 20.6118 | 0.10205 | 13293.3133
Rebar | 3366.0099 | 5.8874 | 0.037594 | 3524.3971
Stainless Steel | 1509.1115 | 3.2633 | 0.026133 | 1598.4808
Copper | 80.1642 | 0.16399 | 0.0014423 | 84.6938
Asphalt | 4840.8151 | 3.1666 | 0.023338 | 4926.9337
Aggregate | 24033 | 16.022 | 0 | 24433.55
Cement | 4976.4 | 1.2012 | 0.003432 | 5007.4527
Total | 51553.1078 | 50.3162 | 0.19399 | 52868.8214
Total power consumption during construction
Consumption | 10512000 | kWh
Source: Response Tacoma LNG Supplementary SEIS Questions, july 07, 2018, page 5
Upstream Emissions Power (see sheet Upstream, B40)

## End use Gig Harbor
Gig Harbor Peak Shaving
General inputs
Total LNG delivery to Gig Harbor per year |  | 1775000 | gal
Truck capacity |  | 10000 | gal
Number of trips |  | 177.5
Calculation of Annual Diesel Truck Consumption |  | LNG Project | No project
Distance to gig harbor |  | 17 | 175 | miles/trip
Annual miles for delivery |  | 3017.5 | 31062.5 | miles/year
Diesel consumption per mile |  | 17738 | 17738 | Btu/mile
Total Diesel Consumption |  | 53.5244 | 550.9866 | mmBtu/year
| Diesel Consumption | Emissions (t/year)
Processing Step | mmBtu/year | CO2 | CH4 | N2O | CO2e
LNG Project | 53.5244 | 4.1849 | 0.00022593 | 3.2115e-05 | 4.2001
No project | 550.9866 | 43.0794 | 0.0026172 | 9.6548e-05 | 43.1736

## End use On-road trucking
On-road trucking
Annual Fuel delivery to tractors |  | Consumption
| Equipment | Mgal/year | GBtu/year
LNG | Tractor engine | 3.55 | 273.9023
Diesel | Tractor engine | 1.934 | 246.5121
Old value
from BID
Emissions (g/MMBTU)
Pathway Component | VOC | CO | NOx | CH4 | N2O | CO2 | CO2C | CO2C
Plant-to-Tank LNG Combination Tractor
Tank-to-Wheels LNG Combination Tractor | 21.07 | 1167 | 66.09 | 309.7667 | 0.032507 | 55559.2643 | 57459.3415 | 57458.3673
Total LNG Tacoma -to-Wheels | 21.07 | 1167 | 66.09 | 309.7667 | 0.032507 | 55559.2643 | 57459.3415 | 57458.3673
Well-to-Wheels Diesel Combination Tractor | 31.52 | 94.58 | 228.4 | 4.75 | 0.17523 | 77938.2669 | 78185.9555 | 78185.0102
Plant-to-Tank LNG Combination Tractor
| 0.308 | 1.289 | 7.299 | 104.5 | 0.017 | 753 | 755.9842 | 755.9842
| Consumption | Emissions (t/year)
Processing Step | mmBtu/year | CO2c | CH4 | N2O | CO2e
LNG Project - LNG Tractor | 273902.293 | 15738.2454 | 84.8458 | 0.0089036 | 17862.0442
Diesel tractor | 246512.0637 | 19273.7812 | 1.1709 | 0.043196 | 19315.9268

## End use TOTE - LNG Vessel
Ship Emissions and Fuel Consumption Estimates
Route Definition | [12 empty] | Source: 2018-05-25 PSE Submittal page 79, tables TOTE Vessel Emissions
Time within 200 nm
Ship Type | Origin | Destination | Distance at Sea (nm) | Transit Speed (knots) | Transit Time (hours) | Maneuvering Time (hours) | Time at Berth (Origin - hours) | Time at Berth (Destination - hours) | Transit | Maneuvering | Hotelling
RoRo | Anchorage | Tacoma | 1450 | 22 | 65.9091 | 2 | 10 | 10 | 13.79% | 50% | 50%
Use of extra pilot fuel for LNG Marine vessel |  |  | 3%
Vessel Details
Service Speed (knots) | Max Speed (knots) | Installed Power (kW) | Main Engine Speed (RPM) | Aux Engine Speed (RPM) | Main Engine Type | Aux Engine Type | Boiler Type
24 | 25.5319 | 52200 | 400 | 720 | Low Pressure DF LNG All | Low Pressure DF LNG All | LNG Aux Boiler All
Outputs
Calculated Loads
Mode | Time (hours) | Main Engine Load (kW) | Aux Engine Load (kW) | Aux Boiler Load (kW) | Fuel - In ECA | Fuel - Outside ECA
Transit | 65.9091 | 33395.5331 | 132 | 0 | LNG | LNG
Maneuvering | 2 | 1044 | 396 | 148 | LNG | LNG
Hotelling | 20 | 0 | 229 | 259 | LNG | LNG
Emissions Calcs | [8 empty] | Emissions Calcs
| Emissions Within 200nm (tonne per trip) | [8 empty] | Emissions Within 200nm (tonne per trip)
End Use Emissions Marine vessels | NOx | VOC | CO | SO2 | PM10 | PM2.5 | DPM |  | End Use Emissions Marine vessels | CO2 | N2O | CH4 | CO2c | CO2e
| 0.57911 | 0.00011582 | 0.57911 | 0.0010714 | 0.0060959 | 0.0060959 | 0 |  |  | 135.3293 | 0.0094463 | 1.6154 | 136.2395 | 179.44
| 0.010232 | 2.3353e-05 | 0.019983 | 5.0616e-06 | 0.0025281 | 0.00018234 | 0 |  |  | 0.73464 | 5.4948e-05 | 0.0076323 | 0.76611 | 0.97329
| 0.009531 | 0.00025987 | 0.004869 | 8.0494e-06 | 0.041486 | 0.0004343 | 0 |  |  | 2.6842 | 0.00026066 | 0.012142 | 2.6927 | 3.0739
Total Emissions (tonne) | 0.59888 | 0.00039905 | 0.60396 | 0.0010845 | 0.05011 | 0.0067126 | 0 |  | Total Emissions (tonne) | 138.7482 | 0.0097619 | 1.6352 | 139.6983 | 183.4872
Emissions Rate (g/tonne MGOe) | 9408.4928 | 6.2691 | 9488.4389 | 17.0373 | 787.2392 | 105.456 | 0 |  | Emissions Rate (g/tonne MGOe) | 2179771.1481 | 153.3617 | 25689.3034 | 308265.541 | 404892.2512
Emissions Rate (g/mmBtu MGOe, LHV) | 251.5143 | 0.16759 | 253.6515 | 0.45545 | 21.045 | 2.8191 | 0 |  | Emissions Rate (g/mmBtu MGOe, LHV) | 58271.1391 | 4.0998 | 686.7441 | 58670.1775 | 77060.5114
| Emissions Outside 200nm (tonne per trip) | [8 empty] | Emissions Outside 200nm (tonne per trip)
End Use Emissions Marine vessels | NOx | VOC | CO | SO2 | PM10 | PM2.5 | DPM |  | End Use Emissions Marine vessels | CO2 | N2O | CH4 | CO2c | CO2e
| 3.6194 | 0.00072389 | 3.6194 | 0.006696 | 0.038099 | 0.038099 | 0 |  |  | 845.8082 | 0.059039 | 10.0964 | 851.4971 | 1121.4997
| 0.010232 | 2.3353e-05 | 0.019983 | 5.0616e-06 | 0.0025281 | 0.00018234 | 0 |  |  | 0.73464 | 5.4948e-05 | 0.0076323 | 0.76611 | 0.97329
| 0.009531 | 0.00025987 | 0.004869 | 8.0494e-06 | 0.041486 | 0.0004343 | 0 |  |  | 2.6842 | 0.00026066 | 0.012142 | 2.6927 | 3.0739
Total Emissions (tonne) | 3.6392 | 0.0010071 | 3.6443 | 0.0067091 | 0.082113 | 0.038716 | 0 |  | Total Emissions (tonne) | 849.2271 | 0.059355 | 10.1161 | 854.9559 | 1125.5469
Emissions Rate (g/tonne MGOe) | 9342.7505 | 2.5855 | 9355.8147 | 17.2239 | 210.8052 | 99.3937 | 0 |  | Emissions Rate (g/tonne MGOe) | 2180173.7734 | 152.3783 | 25970.5913 | 1886589.7018 | 2483689.9215
Emissions Rate (g/mmBtu MGOe, LHV) | 249.7568 | 0.069118 | 250.1061 | 0.46044 | 5.6354 | 2.6571 | 0 |  | Emissions Rate (g/mmBtu MGOe, LHV) | 58281.9024 | 4.0735 | 694.2637 | 58675.0638 | 77245.5529
| Total Emissions (tonne per trip) | [8 empty] | Total Emissions (tonne per trip) | [6 empty] | Methane
End Use Emissions Marine vessels | NOx | VOC | CO | SO2 | PM10 | PM2.5 | DPM |  | End Use Emissions Marine vessels | CO2 | N2O | CH4 | CO2c | CO2e | BC | OC | Slip
| 4.1986 | 0.00083971 | 4.1986 | 0.0077673 | 0.044195 | 0.044195 | 0 |  |  | 981.1375 | 0.068485 | 11.7118 | 987.7366 | 1300.9397 | 0.0088391 | 0 | 0.4323%
| 0.020465 | 4.6706e-05 | 0.039966 | 1.0123e-05 | 0.0050563 | 0.00036467 | 0 |  |  | 1.4693 | 0.0001099 | 0.015265 | 1.5322 | 1.9466 | 7.2934e-05 | 0 | 0.3632%
| 0.019062 | 0.00051974 | 0.009738 | 1.6099e-05 | 0.082972 | 0.0008686 | 0 |  |  | 5.3685 | 0.00052132 | 0.024284 | 5.3854 | 6.1478 | 0.00017372 | 0 | 0.1644%
Total Emissions (tonne) | 4.2381 | 0.0014062 | 4.2483 | 0.0077936 | 0.13222 | 0.045429 | 0 |  | Total Emissions (tonne) | 987.9753 | 0.069117 | 11.7513 | 994.6542 | 1309.0341 | 0.0098586 | 0.021097
Emissions Rate (g/tonne MGOe) | 9351.9846 | 3.1029 | 9374.443 | 17.1977 | 291.7707 | 100.2452 | 0 |  | Emissions Rate (g/tonne MGOe) | 2180117.221 | 152.5164 | 25931.0818 | 2194855.2428 | 2888582.1726 | 21.7545 | 46.5546
Emissions Rate (g/mmBtu MGOe, LHV) | 250.0037 | 0.082949 | 250.604 | 0.45974 | 7.7998 | 2.6798 | 0 |  | Emissions Rate (g/mmBtu MGOe, LHV) | 58280.3906 | 4.0772 | 693.2075 | 58674.3775 | 77219.5622 | 0.58156 | 1.2445
Fuel Consumption Estimates
Geographic Region |  | Main Engine | Aux Engine | Aux Boiler
Fuel Consumed Within 200nm (MT MGOe) |  | 62.0255 | 0.83394 | 0.79318
Fuel Consumed Outside 200nm (MT MGOe) |  | 386.5436 | 2.1859 | 0.79318
Fuel Consumed (MT MGOe) |  | 448.5691 | 3.0199 | 1.5864
Within 200nm | Emissions Factors (g/kWh)
Main Engine | NOx | VOC | CO | SO2 | PM10 | PM2.5 | DPM | CO2 | N2O | CH4
Transit | 1.9 | 0.00038 | 1.9 | 0.003515 | 0.02 | 0.02 | 0 | 444 | 0.031 | 5.3
Maneuvering | 8.797 | 0.0080484 | 18.392 | 0.003515 | 0.1458 | 0.1458 | 0 | 444 | 0.031 | 5.3
Hotelling | 8.797 | 0.0080484 | 18.392 | 0.003515 | 0.1458 | 0.1458 | 0 | 444 | 0.031 | 5.3
Aux Engine | NOx | VOC | CO | SO2 | PM10 | PM2.5 | DPM | CO2 | N2O | CH4
Transit | 1.9 | 0.00038 | 1.9 | 0.003515 | 0.02 | 0.02 | 0 | 444 | 0.029 | 5.3
Maneuvering | 1.9 | 0.00038 | 1.9 | 0.003515 | 0.02 | 0.02 | 0 | 444 | 0.029 | 5.3
Hotelling | 1.9 | 0.00038 | 1.9 | 0.003515 | 0.02 | 0.02 | 0 | 444 | 0.029 | 5.3
Aux Boiler | NOx | VOC | CO | SO2 | PM10 | PM2.5 | DPM | CO2 | N2O | CH4
Transit | 2 | 0.1 | 0.2 | 0 | 16 | 0.15 | 0 | 643.8103 | 0.075 | 0.002
Maneuvering | 2 | 0.1 | 0.2 | 0 | 16 | 0.15 | 0 | 643.8103 | 0.075 | 0.002
Hotelling | 2 | 0.1 | 0.2 | 0 | 16 | 0.15 | 0 | 643.8103 | 0.075 | 0.002
Outside 200nm | Emissions Factors (g/kWh)
Main Engine | NOx | VOC | CO | SO2 | PM10 | PM2.5 | DPM | CO2 | N2O | CH4
Transit | 1.9 | 0.00038 | 1.9 | 0.003515 | 0.02 | 0.02 | 0 | 444 | 0.031 | 5.3
Maneuvering | 8.797 | 0.0080484 | 18.392 | 0.003515 | 0.1458 | 0.1458 | 0 | 444 | 0.031 | 5.3
Hotelling | 8.797 | 0.0080484 | 18.392 | 0.003515 | 0.1458 | 0.1458 | 0 | 444 | 0.031 | 5.3
Aux Engine | NOx | VOC | CO | SO2 | PM10 | PM2.5 | DPM | CO2 | N2O | CH4
Transit | 1.9 | 0.00038 | 1.9 | 0.003515 | 0.02 | 0.02 | 0 | 444 | 0.029 | 5.3
Maneuvering | 1.9 | 0.00038 | 1.9 | 0.003515 | 0.02 | 0.02 | 0 | 444 | 0.029 | 5.3
Hotelling | 1.9 | 0.00038 | 1.9 | 0.003515 | 0.02 | 0.02 | 0 | 444 | 0.029 | 5.3
Aux Boiler | NOx | VOC | CO | SO2 | PM10 | PM2.5 | DPM | CO2 | N2O | CH4
Transit | 2 | 0.1 | 0.2 | 0 | 16 | 0.15 | 0 | 643.8103 | 0.075 | 0.002
Maneuvering | 2 | 0.1 | 0.2 | 0 | 16 | 0.15 | 0 | 643.8103 | 0.075 | 0.002
Hotelling | 2 | 0.1 | 0.2 | 0 | 16 | 0.15 | 0 | 643.8103 | 0.075 | 0.002

## End use TOTE - Fuel Oil Vessel
Ship Emissions and Fuel Consumption Estimates
Route Definition
Time within 200 nm
Ship Type | Origin | Destination | Distance at Sea (nm) | Transit Speed (knots) | Transit Time (hours) | Maneuvering Time (hours) | Time at Berth (Origin - hours) | Time at Berth (Destination - hours) | Transit | Maneuvering | Hotelling
RoRo | Anchorage | Tacoma | 1450 | 22 | 65.9091 | 2 | 10 | 10 | 13.79% | 50% | 50%
Vessel Details
Service Speed (knots) | Max Speed (knots) | Installed Power (kW) | Main Engine Speed (RPM) | Aux Engine Speed (RPM) | Main Engine Type | Aux Engine Type | Boiler Type
24 | 25.5319 | 52200 | 400 | 720 | Medium speed diesel 2000 - 2010 | Medium speed diesel 2000 - 2010 | Fuel Oil Aux Boiler All
Outputs
Calculated Loads
Mode | Time (hours) | Main Engine Load (kW) | Aux Engine Load (kW) | Aux Boiler Load (kW) | Fuel - In ECA | Fuel - Outside ECA
Transit | 65.9091 | 33395.5331 | 132 | 0 | MGO (0.1% S) | MGO (0.1% S)
Maneuvering | 2 | 1044 | 396 | 148 | MGO (0.1% S) | MGO (0.1% S)
Hotelling | 20 | 0 | 229 | 259 | MGO (0.1% S) | MGO (0.1% S)
Emissions Calcs
| Emissions Within 200nm (tonne per trip) | [8 empty] | Emissions Within 200nm (tonne per trip)
End Use Emissions Marine vessels | NOx | VOC | CO | SO2 | PM10 | PM2.5 | DPM |  | End Use Emissions Marine vessels | CO2 | N2O | CH4 | CO2c | CO2e
| 3.4954 | 0.15228 | 0.33528 | 0.0047374 | 0.012436 | 0.011918 | 0.012436 |  |  | 197.5496 | 0.0088795 | 0.0030456 | 198.5506 | 201.2728
| 0.060253 | 0.011229 | 0.011582 | 5.5527e-05 | 0.00072924 | 0.00031684 | 0.00032668 |  |  | 1.0834 | 5.1651e-05 | 1.3904e-05 | 1.1366 | 1.1523
| 0.031131 | 0.001175 | 0.003037 | 0.00061226 | 0.0071382 | 0.00015558 | 9.3432e-05 |  |  | 3.952 | 0.00024502 | 2.35e-05 | 3.9605 | 4.0341
Total Emissions (tonne) | 3.5868 | 0.16468 | 0.34989 | 0.0054052 | 0.020303 | 0.01239 | 0.012856 |  | Total Emissions (tonne) | 202.5851 | 0.0091762 | 0.003083 | 203.6476 | 206.4592
Emissions Rate (g/tonne MGO) | 56349.2938 | 2587.1989 | 5496.929 | 84.9172 | 318.9677 | 194.6492 | 201.9677 |  | Emissions Rate (g/tonne MGO) | 3182666.6667 | 144.16 | 48.4342 | 449379.403 | 455583.5603
Emissions Rate (g/mmBtu MGO, LHV) | 1506.368 | 69.1628 | 146.9477 | 2.2701 | 8.5269 | 5.2035 | 5.3991 |  | Emissions Rate (g/mmBtu MGO, LHV) | 85081.2308 | 3.8538 | 1.2948 | 12013.1188 | 12178.9726
| Emissions Outside 200nm (tonne per trip) | [8 empty] | Emissions Outside 200nm (tonne per trip)
End Use Emissions Marine vessels | NOx | VOC | CO | SO2 | PM10 | PM2.5 | DPM |  | End Use Emissions Marine vessels | CO2 | N2O | CH4 | CO2c | CO2e
| 21.8462 | 0.95174 | 2.0955 | 0.029609 | 0.077723 | 0.074484 | 0.077723 |  |  | 1234.6853 | 0.055497 | 0.019035 | 1240.9411 | 1257.955
| 0.060253 | 0.011229 | 0.011582 | 5.5527e-05 | 0.00072924 | 0.00031684 | 0.00032668 |  |  | 1.0834 | 5.1651e-05 | 1.3904e-05 | 1.1366 | 1.1523
| 0.031131 | 0.001175 | 0.003037 | 0.00061226 | 0.0071382 | 0.00015558 | 9.3432e-05 |  |  | 3.952 | 0.00024502 | 2.35e-05 | 3.9605 | 4.0341
Total Emissions (tonne) | 21.9376 | 0.96414 | 2.1101 | 0.030277 | 0.08559 | 0.074957 | 0.078143 |  | Total Emissions (tonne) | 1239.7208 | 0.055793 | 0.019072 | 1246.0381 | 1263.1414
Emissions Rate (g/tonne MGO) | 56319.2375 | 2475.1856 | 5417.1162 | 77.7275 | 219.7315 | 192.4327 | 200.6123 |  | Emissions Rate (g/tonne MGO) | 3182666.6667 | 143.2356 | 48.9628 | 2749572.0263 | 2787312.9753
Emissions Rate (g/mmBtu MGO, LHV) | 1505.5645 | 66.1684 | 144.8141 | 2.0779 | 5.874 | 5.1442 | 5.3629 |  | Emissions Rate (g/mmBtu MGO, LHV) | 85081.2308 | 3.8291 | 1.3089 | 73503.4475 | 74512.3644
| Total Emissions (tonne per trip) | [8 empty] | Total Emissions (tonne per trip)
End Use Emissions Marine vessels | NOx | VOC | CO | SO2 | PM10 | PM2.5 | DPM |  | End Use Emissions Marine vessels | CO2 | N2O | CH4 | CO2c | CO2e | BC | OC
| 25.3416 | 1.104 | 2.4307 | 0.034346 | 0.090159 | 0.086402 | 0.090159 |  |  | 1432.235 | 0.064376 | 0.02208 | 1439.4916 | 1459.2278 | 0.01728 | 0.038588
| 0.12051 | 0.022458 | 0.023163 | 0.00011105 | 0.0014585 | 0.00063368 | 0.00065335 |  |  | 2.1669 | 0.0001033 | 2.7808e-05 | 2.2732 | 2.3047 | 0.00012674 | 0.00027963
| 0.062262 | 0.00235 | 0.006074 | 0.0012245 | 0.014276 | 0.00031117 | 0.00018686 |  |  | 7.9041 | 0.00049004 | 4.7e-05 | 7.921 | 8.0682 | 6.2234e-05 | 7.9978e-05
Total Emissions (tonne) | 25.5244 | 1.1288 | 2.46 | 0.035682 | 0.10589 | 0.087347 | 0.090999 |  | Total Emissions (tonne) | 1442.3059 | 0.06497 | 0.022155 | 1449.6858 | 1469.6006 | 0.092046 | 0.19698
Emissions Rate (g/tonne MGO) | 56323.4592 | 2490.9189 | 5428.3266 | 78.7374 | 233.6701 | 192.744 | 200.8026 |  | Emissions Rate (g/tonne MGO) | 3182666.6667 | 143.3654 | 48.8886 | 3198951.4293 | 3242896.5356 | 203.1129 | 434.6617
Emissions Rate (g/mmBtu MGO, LHV) | 1505.6774 | 66.589 | 145.1138 | 2.1049 | 6.2466 | 5.1526 | 5.368 |  | Emissions Rate (g/mmBtu MGO, LHV) | 85081.2308 | 3.8325 | 1.3069 | 85516.5662 | 86691.337 | 5.4298 | 11.6197
Fuel Consumption Estimates
Geographic Region |  | Main Engine | Aux Engine | Aux Boiler
Fuel Consumed Within 200nm (MT MGOe) |  | 62.0255 | 0.83394 | 0.79318
Fuel Consumed Outside 200nm (MT MGOe) |  | 386.5436 | 2.1859 | 0.79318 | Looks like LNG
Fuel Consumed (MT MGOe) |  | 448.5691 | 3.0199 | 1.5864
Within 200nm | Emissions Factors (g/kWh)
Main Engine | NOx | VOC | CO | SO2 | PM10 | PM2.5 | DPM | CO2 | N2O | CH4
Transit | 11.468 | 0.5 | 1.1 | 0.01554 | 0.0408 | 0.0391 | 0.0408 | 648 | 0.02914 | 0.01
Maneuvering | 53.0968 | 10.59 | 10.648 | 0.01554 | 0.29743 | 0.28504 | 0.29743 | 648 | 0.02914 | 0.01
Hotelling | 53.0968 | 10.59 | 10.648 | 0.01554 | 0.29743 | 0.28504 | 0.29743 | 648 | 0.02914 | 0.01
Aux Engine | NOx | VOC | CO | SO2 | PM10 | PM2.5 | DPM | CO2 | N2O | CH4
Transit | 11.468 | 0.4 | 1.1 | 0.01628 | 0.0408 | 0.0391 | 0.0408 | 683 | 0.02726 | 0.008
Maneuvering | 11.468 | 0.4 | 1.1 | 0.01628 | 0.0408 | 0.0391 | 0.0408 | 683 | 0.02726 | 0.008
Hotelling | 11.468 | 0.4 | 1.1 | 0.01628 | 0.0408 | 0.0391 | 0.0408 | 683 | 0.02726 | 0.008
Aux Boiler | NOx | VOC | CO | SO2 | PM10 | PM2.5 | DPM | CO2 | N2O | CH4
Transit | 1.88 | 0.1 | 0.2 | 0.222 | 2.72 | 0.0255 | 0 | 922 | 0.0705 | 0.002
Maneuvering | 1.88 | 0.1 | 0.2 | 0.222 | 2.72 | 0.0255 | 0 | 922 | 0.0705 | 0.002
Hotelling | 1.88 | 0.1 | 0.2 | 0.222 | 2.72 | 0.0255 | 0 | 922 | 0.0705 | 0.002
Outside 200nm | Emissions Factors (g/kWh)
Main Engine | NOx | VOC | CO | SO2 | PM10 | PM2.5 | DPM | CO2 | N2O | CH4
Transit | 11.468 | 0.5 | 1.1 | 0.01554 | 0.0408 | 0.0391 | 0.0408 | 648 | 0.02914 | 0.01
Maneuvering | 53.0968 | 10.59 | 10.648 | 0.01554 | 0.29743 | 0.28504 | 0.29743 | 648 | 0.02914 | 0.01
Hotelling | 53.0968 | 10.59 | 10.648 | 0.01554 | 0.29743 | 0.28504 | 0.29743 | 648 | 0.02914 | 0.01
Aux Engine | NOx | VOC | CO | SO2 | PM10 | PM2.5 | DPM | CO2 | N2O | CH4
Transit | 11.468 | 0.4 | 1.1 | 0.01628 | 0.0408 | 0.0391 | 0.0408 | 683 | 0.02726 | 0.008
Maneuvering | 11.468 | 0.4 | 1.1 | 0.01628 | 0.0408 | 0.0391 | 0.0408 | 683 | 0.02726 | 0.008
Hotelling | 11.468 | 0.4 | 1.1 | 0.01628 | 0.0408 | 0.0391 | 0.0408 | 683 | 0.02726 | 0.008
Aux Boiler | NOx | VOC | CO | SO2 | PM10 | PM2.5 | DPM | CO2 | N2O | CH4
Transit | 1.88 | 0.1 | 0.2 | 0.222 | 2.72 | 0.0255 | 0 | 922 | 0.0705 | 0.002
Maneuvering | 1.88 | 0.1 | 0.2 | 0.222 | 2.72 | 0.0255 | 0 | 922 | 0.0705 | 0.002
Hotelling | 1.88 | 0.1 | 0.2 | 0.222 | 2.72 | 0.0255 | 0 | 922 | 0.0705 | 0.002

## Fugitives
Fugitive Emissions from Equipment Leaks
EQUIPMENT INFORMATION
Component | Phase | [9 empty] | Emission Factors3 (lb/hr per component) | LDAR Control Efficiency4
Fluid Serviced
|  | Amine Gas | Boil-Off Gas | Ethylene | Fuel Gas | Hydrocarbon Liquid | Liquefied Natural Gas | Mixed Refrigerant | Natural Gas | Untreated Natural Gas |  |  | LDAR
Valves | Gas/Vapor | 39 | 9 | 12 | 36 |  |  | 112 | 185 | 30 | 0.00137 | 75% | 25%
| Light Liquid |  |  |  |  | 33 | 244 |  |  |  | 0.00537 | 75% | 25%
| Heavy Liquid | [9 empty] | 0.000502 | 0% | 100%
Pump Seals | Light Liquid |  |  |  |  | 1 |  |  |  |  | 0.0493 | 75% | 25%
| Heavy Liquid | [9 empty] | 0.00982 | 0% | 100%
Flanges/Connectors | Gas/Vapor | 0 | 7 | 2 | 15 |  |  | 28 | 77 | 15 | 0.000559 | 30% | 70%
| Light Liquid |  |  |  |  | 6 | 114 |  |  |  | 0.000559 | 30% | 70%
| Heavy Liquid | [9 empty] | 0.000559 | 30% | 70%
Compressor Seals | Gas/Vapor | 0 | 2 | 0 | 0 | 0 | 0 | 1 | 1 | 0 | 0.01655 | 75% | 25%
Relief Valves | Gas/Vapor | 3 | 0 | 1 | 3 | 1 | 19 | 8 | 9 | 2 | 0.02203 | 75% | 25%
Swivel Joints | Light Liquid | [5 empty] | 4 |  |  |  | 0.0493 | 75% | 25%
FLUID HAP/TAP CONTENT
Pollutant | CAS / ID | Fluid
|  | Amine Gas | Boil-Off Gas | Ethylene | Fuel Gas | Hydrocarbon Liquid | Liquefied Natural Gas | Mixed Refrigerant | Natural Gas | Untreated Natural Gas
Methane Content (%wt)1 | 74-82-8 | 100% | 100% | 100% | 100% | 100% | 100% | 100% | 100% | 100%
n-Hexane (ppmw)1 | 110-54-3 | 69.5701 | 5.7132e-10 | 0 | 1184.6066 | 210669.4494 | 27.398 | 0 | 1184.6066 | 1184.6066
Hydrogen sulfide (ppmw)1 | 2148878 | 3127.5615 | 0.00034778 | 0 | 21.6784 | 0.010245 | 0.21061 | 0 | 21.6784 | 166.1944
Benzene (ppmw)b, 2 | 71-43-2 | 4.0366 | 4.0366 | 0 | 4.0366 | 4.0366 | 4.0366 | 0 | 4.0366 | 4.0366
Ethylbenzene (ppmw)b, 2 | 100-41-4 | 0.19506 | 0.19506 | 0 | 0.19506 | 0.19506 | 0.19506 | 0 | 0.19506 | 0.19506
m,p-Xylene (ppmw)b, 2 | 106-42-3 | 1.3356 | 1.3356 | 0 | 1.3356 | 1.3356 | 1.3356 | 0 | 1.3356 | 1.3356
o-Xylene (ppmw)b, 2 | 95-47-6 | 0.22351 | 0.22351 | 0 | 0.22351 | 0.22351 | 0.22351 | 0 | 0.22351 | 0.22351
Toluene (ppmw)b, 2 | 108-88-3 | 3.4813 | 3.4813 | 0 | 3.4813 | 3.4813 | 3.4813 | 0 | 3.4813 | 3.4813
POTENTIAL EMISSIONS
Pollutant | CAS / ID | Amine Gas | Boil-Off Gas | Ethylene | Fuel Gas | Hydrocarbon Liquid | Liquefied Natural Gas | Mixed Refrigerant | Natural Gas | Untreated Natural Gas | Total
Hourly Emissionsa
(lb/hr)
Methane6 | 74-82-8 | 0.02988 | 0.014097 | 0.0104 | 0.034722 | 0.064483 | 0.52612 | 0.097514 | 0.1472 | 0.027159 | 0.95157
n-Hexane | 110-54-3 | 2.0788e-06 | 8.0537e-18 | 0 | 4.1132e-05 | 0.013585 | 1.4415e-05 | 0 | 0.00017437 | 3.2173e-05 | 0.013849
Hydrogen sulfide | 2148878 | 9.3452e-05 | 4.9025e-12 | 0 | 7.5272e-07 | 6.6064e-10 | 1.1081e-07 | 0 | 3.191e-06 | 4.5138e-06 | 0.00010202
Benzene | 71-43-2 | 1.2061e-07 | 5.6903e-08 | 0 | 1.4016e-07 | 2.6029e-07 | 2.1238e-06 | 0 | 5.9418e-07 | 1.0963e-07 | 3.4056e-06
Ethylbenzene | 100-41-4 | 5.8284e-09 | 2.7497e-09 | 0 | 6.7729e-09 | 1.2578e-08 | 1.0262e-07 | 0 | 2.8712e-08 | 5.2977e-09 | 1.6456e-07
m,p-Xylene | 106-42-3 | 3.9908e-08 | 1.8828e-08 | 0 | 4.6375e-08 | 8.6124e-08 | 7.0269e-07 | 0 | 1.966e-07 | 3.6275e-08 | 1.1268e-06
o-Xylene | 95-47-6 | 6.6783e-09 | 3.1507e-09 | 0 | 7.7606e-09 | 1.4412e-08 | 1.1759e-07 | 0 | 3.2899e-08 | 6.0703e-09 | 1.8856e-07
Toluene | 108-88-3 | 1.0402e-07 | 4.9074e-08 | 0 | 1.2088e-07 | 2.2448e-07 | 1.8316e-06 | 0 | 5.1243e-07 | 9.455e-08 | 2.937e-06
Total HAPs | HAP | 2.7705e-07 | 1.3071e-07 | 0 | 3.2195e-07 | 5.9789e-07 | 4.8782e-06 | 0 | 1.3648e-06 | 2.5183e-07 | 7.8225e-06
Daily Emissionsa
(kg / day)
Methane6 | 74-82-8 | 0.32528 | 0.15346 | 0.11322 | 0.37799 | 0.70197 | 5.7275 | 1.0616 | 1.6024 | 0.29566 | 10.359
n-Hexane | 110-54-3 | 2.263e-05 | 8.7674e-17 | 0 | 0.00044777 | 0.14788 | 0.00015692 | 0 | 0.0018982 | 0.00035025 | 0.15076
Hydrogen sulfide | 2148878 | 0.0010173 | 5.337e-11 | 0 | 8.1942e-06 | 7.1919e-09 | 1.2063e-06 | 0 | 3.4738e-05 | 4.9138e-05 | 0.0011106
Benzene | 71-43-2 | 1.313e-06 | 6.1946e-07 | 0 | 1.5258e-06 | 2.8336e-06 | 2.312e-05 | 0 | 6.4684e-06 | 1.1935e-06 | 3.7074e-05
Ethylbenzene | 100-41-4 | 6.3449e-08 | 2.9934e-08 | 0 | 7.3731e-08 | 1.3693e-07 | 1.1172e-06 | 0 | 3.1257e-07 | 5.7672e-08 | 1.7915e-06
m,p-Xylene | 106-42-3 | 4.3445e-07 | 2.0496e-07 | 0 | 5.0485e-07 | 9.3757e-07 | 7.6497e-06 | 0 | 2.1402e-06 | 3.9489e-07 | 1.2267e-05
o-Xylene | 95-47-6 | 7.2702e-08 | 3.4299e-08 | 0 | 8.4483e-08 | 1.569e-07 | 1.2801e-06 | 0 | 3.5815e-07 | 6.6083e-08 | 2.0527e-06
Toluene | 108-88-3 | 1.1324e-06 | 5.3423e-07 | 0 | 1.3159e-06 | 2.4438e-06 | 1.9939e-05 | 0 | 5.5785e-06 | 1.0293e-06 | 3.1973e-05
Total HAPs | HAP | 3.016e-06 | 1.4229e-06 | 0 | 3.5048e-06 | 6.5088e-06 | 5.3106e-05 | 0 | 1.4858e-05 | 2.7414e-06 | 8.5157e-05
If Capacity is 500.000 gal/day
Annual Emissionsa | [11 empty] | a factor of 2 is applaied
(short ton per year) | [11 empty] | metric tonne&year
Methane6 | 74-82-8 | 0.13087 | 0.061743 | 0.045552 | 0.15208 | 0.28243 | 2.3044 | 0.42711 | 0.64473 | 0.11896 | 4.1679 | 7.5622
n-Hexane | 110-54-3 | 9.1049e-06 | 3.5275e-17 | 0 | 0.00018016 | 0.0595 | 6.3136e-05 | 0 | 0.00076375 | 0.00014092 | 0.060657
Hydrogen sulfide | 2148878 | 0.00040932 | 2.1473e-11 | 0 | 3.2969e-06 | 2.8936e-09 | 4.8533e-07 | 0 | 1.3977e-05 | 1.977e-05 | 0.00044685
Benzene | 71-43-2 | 5.2829e-07 | 2.4924e-07 | 0 | 6.139e-07 | 1.1401e-06 | 9.3021e-06 | 0 | 2.6025e-06 | 4.8019e-07 | 1.4916e-05
Ethylbenzene | 100-41-4 | 2.5528e-08 | 1.2044e-08 | 0 | 2.9665e-08 | 5.5092e-08 | 4.495e-07 | 0 | 1.2576e-07 | 2.3204e-08 | 7.2079e-07
m,p-Xylene | 106-42-3 | 1.748e-07 | 8.2465e-08 | 0 | 2.0312e-07 | 3.7722e-07 | 3.0778e-06 | 0 | 8.6111e-07 | 1.5888e-07 | 4.9354e-06
o-Xylene | 95-47-6 | 2.9251e-08 | 1.38e-08 | 0 | 3.3991e-08 | 6.3126e-08 | 5.1505e-07 | 0 | 1.441e-07 | 2.6588e-08 | 8.259e-07
Toluene | 108-88-3 | 4.5561e-07 | 2.1494e-07 | 0 | 5.2944e-07 | 9.8323e-07 | 8.0223e-06 | 0 | 2.2445e-06 | 4.1413e-07 | 1.2864e-05
Total HAPs | HAP | 1.2135e-06 | 5.7249e-07 | 0 | 1.4101e-06 | 2.6188e-06 | 2.1367e-05 | 0 | 5.978e-06 | 1.103e-06 | 3.4262e-05
Calculations:
a Hourly Emissions (lb/hr) = [Emission Factor (lb/hr per component)] x [Component Count] x [Pollutant Content (%wt)] x [1 - LDAR Control Efficiency (%)]
Annual Emissions (tpy) = [Emission Factor (lb/hr per component)] x [Component Count] x [Pollutant Content (%wt)] x [1 - LDAR Control Efficiency (%)] x [Hours of Operation (hrs/yr)] / [2,000 lb/ton]
| Hours of Operation (hrs/yr) = | 8760
b Pollutant Concentration (ppmw) = [Pollutant Concentration (mg/m3)] / [453.6 g/lb] / [106 mg/g] / [35.31 ft3/m3] / [Gas Density (lb/cf)] x 106
| Benzene Concentration (mg/m3) = | 2980 | 5
| Ethylbenzene Concentration (mg/m3) = | 144 | 5
| m,p-Xylene Concentration (mg/m3) = | 986 | 5
| o-Xylene Concentration (mg/m3) = | 165 | 5
| Toluene Concentration (mg/m3) = | 2570 | 5
| Natural Gas Density (lb/scf) = | 0.046092 | 5
Notes:
1 Provided by CB&I.
2 From "Natural Gas Analysis"; Environmental Partners, Inc.; February 3, 2014. Most HAPs will go through with the heavy hydrocarbons, but the fraction is unknown. Therefore, we assume each fluid has the full concentration of HAP to provide a conservative emissions estimate.
3 Terminal/Depot factors from South Coast Air Quality Management District's "Guidelines for Fugitive Emissions Calculations" (June 2003). In this guidance, the District updated emissions factors that were identified in the EPA's "Protocol for Equipment Leak Emission Estimates (November 1995).
4 Control effectiveness from Texas Commission for Environmental Quality (TCEQ) "Control Efficiencies for TCEQ Leak Detection and Repair Programs" (July 2011) for its 28M fugitive leak detection program.
5 See fuel characteristics in Table B-2.
6 Assume all VOC is CH4.

## Factors
Life Cycle Associates, LLC
Fuel Life Cycle Factors Sheet |  |  |  | -3.929%
Global Warming Potential, Molecular Weight |  |  | Variable Name |  |  | AR Edition | AR5 |  | AR4
Species | GWP | Mol Wt | GWP | MW |  | Time Horizon | 100 | 20 | 100 | 20
CO2 | 1 | 43.9987 | CO2_GWP | CO2_MW |  | CO2 | 1 | 1 | 1 | 1
CH4 | 25 | 16.042 | CH4_GWP | CH4_MW |  | CH4 | 30 | 85 | 25 | 72
N2O | 298 | 44.0074 | N2O_GWP | N2O_MW |  | N2O | 265 | 264 | 298 | 289
VOC | 3.1167 | 10.2091 | VOC_GWP | VOC_MW
CO | 1.5714 | 28.0047 | CO_GWP | CO_MW
NO2 | 0 | 45.9947 | NO2_GWP | NO2_MW
C |  | 12.0107 |  | C_MW
H |  | 1.0078 |  | H_MW
O |  | 15.994 |  | O_MW
N |  | 14.0067 |  | N_MW
Ca |  | 40.078 |  | Ca_MW
Cl |  | 35.453 |  | Cl_MW
Na |  | 22.9898 |  | Na_MW
S |  | 32.065 |  | S_MW
P |  | 30.9738 |  | P_MW
K |  | 39.0983 |  | K_MW
Carbon and Sulfur Ratios of Pollutants |  |  | Variable Name
| Ratio |  |  | CO2/pollutant
Carbon ratio of VOC | 0.85 |  | VOC_C_Ratio | 3.1138
Carbon ratio of CO | 0.42888 |  | CO_C_Ratio | 1.5711
Carbon ratio of CH4 | 0.7487 |  | CH4_C_Ratio | 2.7427
Carbon ratio of CO2 | 0.27298 |  | CO2_C_Ratio | 1
Sulfur ratio of SO2 | 0.5 |  | SO2_S_Ratio
Conversion Factors |  |  | Variable Name
Energy
J/Btu | 1055.0558 |  | JperBtu
Btu/MJ | 947.8171 |  | BtuperMJ
Btu/kWh | 3412.1416 |  | BtuperkWh
Mass
g/lb | 453.597 |  | gperlb
metric tonne/ton | 0.90719 |  | tonneperton |  | 907194.0488
ton/metric tonne | 1.1023 |  | shorttonpertonne
lb/kg | 2.2046 |  | lbperkg
Volume
scf/m3 | 35.3 |  | scfperm3
L/gal | 3.7854 |  | Lpergal
Area
acre/hectare | 2.4711 |  | acreperhectare
Distance
cm/inch | 2.54 |  | cmperinch
mi/naut mi | 1.1508 |  | mipernaut
ft/mi | 5280
km/mi | 1.6093 |  | kmpermi
scf/lb mol | 379 |  | scfperlbmol
NL/g mol | 22.414 |  | Lpergmol
Capacity
kW/hr | 1.341 |  | kwperhp
Emission Factors
Washington
Fuel/ Application | Equipment Type | CO2c | CH4 | N2O | CO2e
GREET WTT Emissions (g/mmBtu), LHV
Diesel | Diesel Engine | 78187.2355 | 4.221 | 0.6 | 78471.5605
Diesel | HD Truck | 78185.9555 | 4.75 | 0.17523 | 78356.923
Diesel | Industrial Boiler | 78198.4995 | 0.198 | 0.918 | 78477.0135
Gasoline, E10 | Gasoline Engine | 76828.7012 | 3 | 0.6 | 77082.5012
Bunker Fuel | TOTE Marine Engine | 85516.5662 | 1.3069 | 3.8325 | 86691.337
Bunker Fuel | Residual Oil | 85002.9228 | 4.221
Natural Gas | IC Engine | 58333.1074 | 392.354 | 0.111 | 68175.0354
Natural Gas | Turbine, CC | 59409.5365 | 1.142 | 0.119 | 59473.5485
Natural Gas | Small Boiler | 59329.895 | 1.06 | 0.35 | 59460.695
Natural Gas | Large Boiler | 59409.7531 | 1.06 | 0.75 | 59659.7531
LNG | TOTE Marine Engine | 58674.3775 | 693.2075 | 4.0772 | 77219.5622
LNG | IC Engine, GREET | 58059.165 | 91.62
LNG | Marine Engine, This Study | 58059.165
LNG | Truck | 57459.3415 | 309.7667 | 0.032507 | 65213.1968
LNG | NG Peak Shaving | 58308.205 | 1.06 | 0.35 | 58439.005
LPG from Tacoma LNG | Boiler | 68058.4976 | 1.068 | 1.068 | 68403.4616
LPG, conventional | Boiler | 68773.4333 | 1.068 | 1.068 | 69118.3973
Waste Flare LPG - Tacoma LNG plant | Flare | 68773.4333 | 1.068 | 1.068 | 69118.3973
Waste Flare gas - LNG plant | Flare | 68662.0167 | 1.06 | 1.068 | 59659.7531
Fuel Gas | Boiler | 59409.7531 | 1.06 | 0.75 | 59659.7531
Coal | Boiler | 100041.2282 | 1.058 | 1.586 | 100540.3062

## Fuel_Specs
Specifications of Fuels, Global Warming Potentials of Greenhouse Gases, and Carbon and Sulfur Ratios of Pollutants | [13 empty] | 3.1687 |  | 0.92579
1) Specifications of Fuels | [8 empty] | 10 | 11 | 12 | 13 | 14 | 15 | 16 |  | 18 | 19 | 20 | 21
Fuel | Heating Value |  |  | Density | C ratio | S ratio | S ratio | SOx | 11: Carbon Factor; 3.1687 16: Heating Value |  |  |  | Other Properties
| Calculation: LHV | LHV | HHV | Density | (% by wt) | (ppm by wt) |  |  | Total C in Fuel | Fossil C in Fuel | Biogenic C in Fuel |  | Heating Value | Heating Value | Heating Value | Heating Value |  | LHV/HHV ratio
Use LHV or HHV in calculations? | 1 | 1 -- LHV; 2 -- HHV | [6 empty] | LHV | LHV | LHV |  | LHV | HHV | LHV | HHV |  |  | Density |  | Source | Citation
Liquid Fuels: | Btu/gal | Btu/gal | Btu/gal | g/gal |  |  | Ratio by Wt. | g/mmBtu | g CO2/mmBtu | g CO2/mmBtu | g CO2/mmBtu | g CO2/MJ | MJ/kg | MJ/kg | Btu/lb | Btu/lb | MJ/unit |  | lb/gal | kg/L
Crude oil | 129670 | 129670 | 138350 | 3205 | 85.3% | 16000 | 0.016 | 395.4654 | 77234.0981 | 77234.0981 | 0 | 73.2038 | 42.6861 | 45.5435 | 18351.927 | 19580.3895 | 136.8091 | 0.93726 | 7.0657 | 0.84667 | CA_GREET
Conventional gasoline | 116090 | 116090 | 124340 | 2819 | 86.3% | 25.5 | 2.55e-05 | 0.61921 | 76768.4171 | 76768.4171 | 0 | 72.7624 | 43.4485 | 46.5362 | 18679.7015 | 20007.1848 | 122.4814 | 0.93365 | 6.2148 | 0.7447 | GREET1_2012 | Wang (2012)
Reformulated or low-sulfur gasoline | 113601.5098 | 113601.5098 | 121848.3804 | 2829.5773 | 86.3% | 25.5 | 2.55e-05 | 0.63515 | 78744.4196 | 78744.4196 | 0 | 74.6353 | 42.3582 | 45.4332 | 18210.9554 | 19532.9748 | 119.8559 | 0.93232 | 6.2381 | 0.7475 | Calculation
CARBOB for CARFG | 113300 | 113300 | 124340 | 2767 | 85.9% | 15 |  | 0 | 76850.0118 | 76850.0118 | 0 | 72.8398 | 43.2012 | 47.4108 | 18573.3801 | 20383.1782 | 119.5378 | 0.91121 | 6.1001 | 0.73096 | CA_GREET | Unnasch (2009)
CA reformulated gasoline | 109772 | 109772 | 120541 | 2788 | 82.9% | 11 | 1.1e-05 | 0.27938 | 77130.6957 | 77130.6957 | 0 | 73.1058 | 41.5407 | 45.616 | 17859.488 | 19611.5635 | 115.8156 | 0.91066 | 6.1464 | 0.73651 | CA_GREET
U.S. conventional diesel | 128450 | 128450 | 137380 | 3167 | 86.5% | 200 | 0.0002 | 4.9311 | 78127.0791 | 78127.0791 | 0 | 74.0502 | 42.7919 | 45.7668 | 18397.3912 | 19676.4001 | 135.5219 | 0.935 | 6.982 | 0.83663 | CA_GREET
Diesel for non-road engines | 128450 | 128450 | 137380 | 3167 | 86.5% | 163 | 0.000163 | 4.0188 | 78127.0791 | 78127.0791 | 0 | 74.0502 | 42.7919 | 45.7668 | 18397.3912 | 19676.4001 | 135.5219 | 0.935 | 6.982 | 0.83663 | CA_GREET
Low-sulfur diesel | 127463.5194 | 127463.5194 | 133075.1388 | 3141.8675 | 86.5% | 11 | 1.1e-05 | 0.27114 | 78106.9354 | 78106.9354 | 0 | 74.0311 | 42.8029 | 44.6873 | 18402.1358 | 19212.2953 | 134.4811 | 0.95783 | 6.9266 | 0.82999 | CA_GREET
Petroleum naphtha | 116920 | 116920 | 125080 | 2745 | 85% | 1 | 1e-06 | 0.023478 | 73104.4802 | 73104.4802 | 0 | 69.2897 | 44.9388 | 48.0752 | 19320.4241 | 20668.8218 | 123.3571 | 0.93476 | 6.0516 | 0.72515 | CA_GREET
GTL naphtha | 111520 | 111520 | 119740 | 2651 | 84.2% | 0 | 0 | 0 | 73323.0605 | 73323.0605 | 0 | 69.4969 | 44.3832 | 47.6546 | 19081.5316 | 20488.0074 | 117.6598 | 0.93135 | 5.8444 | 0.70032 | CA_GREET
Residual oil | 140352.5222 | 140352.5222 | 150110 | 3752 | 86.8% | 5000 | 0.005 | 133.6634 | 85002.9228 | 85002.9228 | 0 | 80.5672 | 39.4669 | 42.2107 | 16967.8802 | 18147.5078 | 148.0797 | 0.935 | 8.2717 | 0.99117 | CA_GREET
Bunker fuel for ocean tanker | 140352.5222 | 140352.5222 | 150110 | 3752 | 86.8% | 28000 | 0.028 | 748.5152 | 85002.9228 | 85002.9228 | 0 | 80.5672 | 39.4669 | 42.2107 | 16967.8802 | 18147.5078 | 148.0797 | 0.935 | 8.2717 | 0.99117 | CA_GREET
Methanol | 57250 | 57250 | 65200 | 3006 | 37.5% | 0 | 0 | 0 | 72130.0575 | 72130.0575 | 0 | 68.3661 | 20.0938 | 22.8841 | 8638.8655 | 9838.4983 | 60.4019 | 0.87807 | 6.627 | 0.7941 | CA_GREET
Ethanol | 76330 | 76330 | 84530 | 2988 | 52.2% | 1 | 1e-06 | 0.039146 | 74856.128 | 0 | 74856.128 | 70.9499 | 26.9519 | 29.8473 | 11587.3698 | 12832.1809 | 80.5324 | 0.90299 | 6.5873 | 0.78935 | CA_GREET
Butanol | 99837 | 99837 | 108458 | 3065 | 64.86% | 0 | 0 | 0 | 72943.6391 | 0 | 72943.6391 | 69.1372 | 34.3666 | 37.3342 | 14775.1276 | 16050.971 | 105.3336 | 0.92051 | 6.7571 | 0.80969 | CA_GREET
Acetone | 83127 | 83127 | 89511 | 2964 | 61.98% | 0 | 0 | 0 | 80957.8916 | 0 | 80957.8916 | 76.7333 | 29.5896 | 31.862 | 12721.3765 | 13698.3547 | 87.7036 | 0.92868 | 6.5344 | 0.78301 | CA_GREET
E-Diesel Additives | 116090 | 116090 | 124340 | 2819 | 86.3% | 25.5 | 2.55e-05 | 0.61921 | 76768.4171 | 76768.4171 | 0 | 72.7624 | 43.4485 | 46.5362 | 18679.7015 | 20007.1848 | 122.4814 | 0.93365 | 6.2148 | 0.7447 | CA_GREET
LPG | 75574.2386 | 75574.2386 | 83698.4692 | 1923 | 81.81% |  | 0 | 0 | 76253.5222 | 76253.5222 | 0 | 72.2744 | 41.4639 | 45.9212 | 17826.4429 | 19742.7855 | 79.735 | 0.90293 | 4.2394 | 0.508 | CA_GREET
Liquefied natural gas (LNG) | 77155.5755 | 77155.5755 | 84331.044 | 1646 | 75.1% | 0 | 0 | 0 | 58689.814 | 58689.814 | 0 | 55.6272 | 49.4553 | 54.0547 | 21262.1746 | 23239.5569 | 81.4034 | 0.91491 | 3.6288 | 0.43483 | CA_GREET
Dimethyl ether | 68930 | 68930 | 75610 | 2518 | 52.2% | 0 | 0 | 0 | 69853.7098 | 69853.7098 | 0 | 66.2085 | 28.882 | 31.681 | 12417.1735 | 13620.5207 | 72.725 | 0.91165 | 5.5512 | 0.66519 | CA_GREET
Dimethoxy methane (DMM) | 72200 | 72200 | 79196.8954 | 3255 | 47.4% | 0 | 0 | 0 | 78282.3154 | 78282.3154 | 0 | 74.1973 | 23.4025 | 25.6704 | 10061.3534 | 11036.3982 | 76.175 | 0.91165 | 7.176 | 0.85988 | CA_GREET
Algae Oil, TAG | 124315.9895 | 124315.9895 | 138128.8772 | 3444.35 |  | 0 | 0 | 0 |  | 0 | 0 | 0 | 38.0798 | 42.3109 | 16371.5543 | 18190.6158 | 131.1603 | 0.9 | 7.5934 | 0.9099 | CA_GREET
Vegetable Oil (PVO) |  |  |  | 3400 |  |  |  |  | 13: 0; 14: 37.5; 3.1687 15: 0 | 0 |  |  | 7.4956 | 0.89818 | Look something up.
Methyl ester (biodiesel, BD) | 119550 | 119550 | 127960 | 3361 | 77.6% | 0 | 0 | 0 | 79919.3934 | 3873 | 76046.3934 | 75.749 | 37.5281 | 40.1681 | 16134.3422 | 17269.347 | 126.1319 | 0.93428 | 7.4097 | 0.88788 | CA_GREET
Ethyl ester (biodiesel, BD) | 119550 | 119550 | 127960 | 3500 | 77.6% | 0 |  |  | 83224.5989 | 0 |  | 78.8817 | 36.0377 | 38.5728 | 16941.0594 | 16583.5072 |  | 1.0216 | 7.7161 | 0.9246 | CA_GREET
GTL Diesel | 122800 | 122800 | 132100 | 2953 | 84.8% | 0 | 0 | 0 | 74702.0393 | 0 | 74702.0393 | 70.8039 | 43.8743 | 47.197 | 18862.7547 | 20291.2858 | 129.5609 | 0.9296 | 6.5102 | 0.7801 | CA_GREET
Renewable Diesel I (SuperCetane) | 117059 | 117059 | 125293.7653 | 2835 | 87.1% | 0 | 0 | 0 | 77274.8079 | 0 | 77274.8079 | 73.2424 | 43.5639 | 46.6285 | 18729.3171 | 20046.8709 | 123.5038 | 0.93428 | 6.25 | 0.74893 | CA_GREET
Renewable Diesel II (UOP-HDO) | 122887 | 122887 | 130817 | 2948 | 87.1% | 0 | 0 | 0 | 76544.0113 | 0 | 76544.0113 | 72.5497 | 43.9799 | 46.8179 | 18908.1335 | 20128.291 | 129.6526 | 0.93938 | 6.4992 | 0.77878 | CA_GREET
Renewable Gasoline | 115983 | 115983 | 124230 | 2830 | 84% | 0 | 0 | 0 | 75083.2234 | 0 | 75083.2234 | 71.1652 | 43.2398 | 46.3143 | 18589.9448 | 19911.7874 | 122.3685 | 0.93362 | 6.239 | 0.74761 | CA_GREET
Liquid hydrogen | 30500 | 30500 | 36020 | 268 | 0% | 0 | 0 | 0 |  | 0 | 0 | 0 | 120.0717 | 141.8027 | 51622.0494 | 60964.7941 | 32.1792 | 0.84675 | 0.59083 | 0.070798 | CA_GREET
Methyl tertiary butyl ether (MTBE) | 93540 | 93540 | 101130 | 2811 | 68.1% | 0 | 0 | 0 | 74969.069 | 74969.069 | 0 | 71.057 | 35.1085 | 37.9572 | 15094.0824 | 16318.8428 | 98.6899 | 0.92495 | 6.1971 | 0.74259 | CA_GREET
Ethyl tertiary butyl ether (ETBE) | 96720 | 96720 | 104530 | 2810 | 70.6% | 0 | 0 | 0 | 75139.1467 | 75139.1467 | 0 | 71.2182 | 36.3149 | 39.2473 | 15612.7773 | 16873.4865 | 102.045 | 0.92528 | 6.1949 | 0.74232 | CA_GREET
Tertiary amyl methyl ether (TAME) | 100480 | 100480 | 108570 | 2913 | 70.6% | 0 | 0 | 0 | 74978.5582 | 74978.5582 | 0 | 71.066 | 36.3927 | 39.3228 | 15646.2166 | 16905.9488 | 106.012 | 0.92549 | 6.422 | 0.76953 | CA_GREET
Butane | 94970 | 94970 | 103220 | 2213 | 82.8% | 0 | 0 | 0 | 70680.0484 | 70680.0484 | 0 | 66.9918 | 45.2773 | 49.2105 | 19465.9329 | 21156.9294 | 100.1987 | 0.92007 | 4.8788 | 0.58461 | CA_GREET
Isobutane | 90060 | 90060 | 98560 | 2118 | 82.8% | 0 | 0 | 0 | 71333.8847 | 71333.8847 | 0 | 67.6115 | 44.8623 | 49.0965 | 19287.5109 | 21107.8955 | 95.0183 | 0.91376 | 4.6693 | 0.55952 | CA_GREET
Isobutylene | 95720 | 95720 | 103010 | 2253 | 85.7% | 0 | 0 | 0 | 73894.2846 | 73894.2846 | 0 | 70.0383 | 44.8247 | 48.2385 | 19271.3303 | 20739.0277 | 100.9899 | 0.92923 | 4.967 | 0.59518 | CA_GREET
Propane | 84250 | 84250 | 91420 | 1920 | 81.8% | 0 | 0 | 0 | 68289.8483 | 68289.8483 | 0 | 64.7263 | 46.2961 | 50.236 | 19903.9319 | 21597.8333 | 88.8885 | 0.92157 | 4.2328 | 0.50721 | CA_GREET
Natural gas liquids | 83686.112 | 83686.112 | 90050 |  |  | 0 | 0 | 0 | 13: 0 |  |  |  |  | 0 | CA_GREET
Still gas (in refineries) | 128590 | 128590 | 142860 |  |  | 0 | 0 |  | 11: 0; 13: 0 |  |  |  |  | 0 | CA_GREET
Gaseous Fuels (at 32F and 1atm): | Btu/ft3 | Btu/ft3 | Btu/ft3 | g/ft3 |  |  | Ratio by Wt. | g/mmBtu | g CO2/mmBtu | g CO2/mmBtu |  | g CO2/MJ | MJ/kg | MJ/kg | Btu/lb | Btu/lb | MJ/unit |  | lb/ft3 |  | CA_GREET
Natural gas | 983.9005 | 983.9005 | 1089.6698 | 21.1778 | 75.22% | 13.7413 | 1.3741e-05 | 0.29577 | 59314.4245 | 59314.4245 | 0 | 56.2192 | 49.0169 | 54.2862 | 21073.6687 | 23339.0881 | 1.0381 | 0.90293 | 0.046689 |  | CA_GREET |  | 15.3466
Hydrogen | 282 | 282 | 331 | 2.48 | 0% | 0 | 0 | 0.29577 | 0 |  |  | 0 | 119.9701 | 140.8159 | 51578.3713 | 60540.5706 | 0.29753 | 0.85196 | 0.0054674 |  | CA_GREET
Carbon Dioxide |  |  |  | 55.9778 | 27.27% | 0 | 0 | [11 empty] | 0.12341 |  | CA_GREET
Still gas (in refineries) | 1458 | 1458 | 1584 | 32.8 | 37.93% |  |  |  | 31258.6838 |  |  | 29.6275 | 46.8985 | 50.9515 | 20162.9409 | 21905.4173 | 2.6253 | 0.92045 | 0.072311 |  | CA_GREET
Landfill Gas | 446 | 446 | 496 | 34.54 | 20.45% |  |  |  | 58016.6051 |  |  | 54.9891 | 13.6235 | 15.1508 | 5857.1011 | 6513.7268 |  | 0.89919 | 0.076147 |  | CA_GREET
Fuel Gas (RD I) | [20 empty] | CA_GREET | bar: 11 to 13
Shale Gas | 930 | 930 | 1030 | 20.4 | 72.4% | 13.7413 | 1.3741e-05 | 0.30142 | 58177.8022 | 58177.8022 | 0 | 55.1419 | 48.0981 | 53.27 | 20678.6879 | 22902.2027 | 0.9812 | 0.90291 | 0.044974 |  | CA_GREET
Flared Gas | 930 | 930 | 1030 | 20.4 | 72.4% | 13.7413 | 1.3741e-05 | 0.30142 | 58177.8022 | 58177.8022 | 0 | 55.1419 | 48.0981 | 53.27 | 20678.6879 | 22902.2027 | 0.9812 | 0.90291 | 0.044974 |  | CA_GREET
Propane Fuel Mix (RD II) | [20 empty] | CA_GREET
Solid Fuels: | Btu/ton | Btu/ton | Btu/ton |  |  |  | Ratio by Wt. |  | g CO2/mmBtu | g CO2/mmBtu |  | g CO2/MJ | MJ/kg | MJ/kg | Btu/lb | Btu/lb | MJ/unit |  |  |  | CA_GREET
Coal | 19546300 | 19546300 | 20608570 |  | 63.7% | 11100 | 0.0111 |  | 108304.5221 | 108304.5221 | 0 | 102.6529 | 22.7321 | 23.9675 | 9773.15 | 10304.285 | 20622.4382 | 0.94845 |  |  | CA_GREET
Bituminous coal | 22460600 | 22460600 | 23445900 |  | 75.5% | 11800 | 0.0118 |  | 111711.3541 | 111711.3541 | 0 | 105.8819 | 26.1214 | 27.2673 | 11230.3 | 11722.95 | 23697.1874 | 0.95798 |  |  | CA_GREET
Coking coal | 24600497.1446 | 24600497.1446 | 25679670 |  | 74.7% | 11800 | 0.0118 |  | 100913.3064 | 100913.3064 | 0 | 95.6474 | 28.6101 | 29.8651 | 12300.2486 | 12839.835 | 25954.8984 | 0.95798 |  |  | CA_GREET
Lignite | bar: 10 to 11
Farmed trees | 16811000 | 16811000 | 17703170 |  | 51.7% | 0 | 0 |  | 102204.1929 | 0 | 102204.1929 | 96.8709 | 19.551 | 20.5886 | 8405.5 | 8851.585 | 17736.5439 | 0.9496 |  |  | CA_GREET
Herbaceous biomass | 14797554.7639 | 14797554.7639 | 15582870 |  | 42.6% | 0 | 0 |  | 95673.4338 | 0 | 95673.4338 | 90.6809 | 17.2094 | 18.1227 | 7398.7774 | 7791.435 | 15612.2467 | 0.9496 |  |  | CA_GREET
Corn stover | 14075990 | 14075990 | 14974460 |  | 44.5% | 0 | 0 |  | 105063.7213 | 0 | 105063.7213 | 99.5812 | 16.3702 | 17.4151 | 7037.995 | 7487.23 | 14850.9556 | 0.94 |  |  | CA_GREET
Forest residue | 13243490 | 13243490 | 14164160 |  | 51.7% | 0 | 0 |  | 129735.7937 | 0 | 129735.7937 | 122.9658 | 15.402 | 16.4727 | 6621.745 | 7082.08 | 13972.6216 | 0.935 |  |  | CA_GREET
Sugarcane straw |  |  |  |  | 50% | [15 empty] | ? | bar: 10 to 11
Sugarcane bagasse | 12947317.5355 | 12947317.5355 | 14062678 |  | 46.3% |  |  |  | 118842.8094 | 0 | 118842.8094 | 112.6412 | 15.0576 | 16.3547 | 6473.6588 | 7031.339 | 13660.1431 | 0.92069 |  |  | ?
Pet Coke | 25370000 | 25370000 | 26920000 |  | 79.9% | 68000 | 0.068 |  | 104664.1691 | 104664.1691 | 0 | 99.2025 | 29.505 | 31.3076 | 12685 | 13460 | 26766.7669 | 0.94242 |  |  | ?
Stillage solids | bar: 10 to 11
Lignin | [20 empty] | Jenny has something.
Jet Fuel Properties | Btu/gal | Btu/gal | Btu/gal | g/gal |  |  | Ratio by Wt. | g/mmBtu | g CO2/mmBtu | g CO2/mmBtu | g CO2/mmBtu | g CO2/MJ | MJ/kg | MJ/kg | Btu/lb |  | MJ/unit |  | lb/gal | kg/L
Conventional Petroleum Jet Fuel | 124307.0599 | 124307.0599 | 132948.7218 | 3035.9002 | 86.2% | 700 | 0.0007 | 17.0958 | 77120.6168 | 77120.6168 | 0 | 73.0962 | 43.2 | 43.2 | 18572.8475 |  | 131.1509 |  | 6.6929 | 0.802 | GREET1_2012 | 86.2%
Ultra Low Sulfur Petroleum Jet Fuel (ULSJ) | 123041.2565 | 123041.2565 | 131594.9214 | 2998.0461 | 86% | 11 | 1.1e-05 | 0.26803 | 76763.9882 | 76763.9882 | 0 | 72.7582 | 43.3 | 43.3 | 18615.8402 |  | 129.8154 |  | 6.6095 | 0.792 | GREET1_2012 | 86%
GTL Aviation Fuel | 119776.6462 | 119776.6462 | 128103.3598 | 2865.5567 | 84.7% | 0 | 0 | 0 | 74232.1084 | 74232.1084 | 0 | 70.3585 | 44.1 | 44.1 | 18959.7819 |  | 126.3711 |  | 6.3174 | 0.757 | GREET1_2012 | 84.7%
GTL Lubricant Base Oil | 118256.4622 | 118256.4622 | 126477.4946 | 3028.3294 | 85.1% | 0 | 0 | 0 | 79832.4246 | 79832.4246 | 0 | 75.6665 | 41.2 | 41.2 | 17712.9935 |  | 124.7672 |  | 6.6763 | 0.8 | Sasol | 85.1%
GTL Wax | 126293.3092 | 126293.3092 | 135073.0525 | 3028.3294 | 85% | 1 | 1e-06 | 0.023979 | 74664.339 | 74664.339 | 0 | 70.7681 | 44 | 44 | 18916.7892 |  | 133.2465 |  | 6.6763 | 0.8 | Sasol | 85%
Paraffin/Olefin | 124535.2489 | 124535.2489 | 133192.7742 | 2952.6212 | 84.5% | 2 | 2e-06 | 0.047418 | 73391.1467 | 73391.1467 | 0 | 69.5614 | 44.5 | 44.5 | 19131.7527 |  | 131.3916 |  | 6.5093 | 0.78 | Sasol | 84.5%
Orxy
680

## EFs
1) Emission Factors of Fuel Combustion for Stationary Applications (grams per mmBtu of fuel burned), GREET EF Tab
| Natural Gas | [6 empty] | Residual Oil | [5 empty] | Diesel Fuel |  |  |  |  | Gasoline |  | Crude | Coal |  |  | Diesel | Diesel | Fuel Gas | Flare Gas | LNG | LPG | LPG | LNG | LNG | LNG
| Utility/ Industrial Boiler (>100 mmBtu/hr input) | Small Industrial Boiler (10-100 mmBtu/hr input) | Large Gas Turbine | CC Gas Turbine | Small Turbine | Stationary Reciprocating Engine | NG Flaring in Oil Field | Utility Boiler | Industrial Boiler | Commercial Boiler | Stationary Reciprocating Engine | Marine Vessel TOTE | Turbine | Industrial Boiler | Commercial Boiler | Stationary Reciprocating Engine | Turbine | Farming Tractor | Stationary Reciprocating Engine | Farming Tractor | Industrial Boiler | Utility Boiler | IGCC Turbine | Industrial Boiler | Heavy Duty Truck | Locomotive | Industrial Boiler | Flare Gas | Heavy Duty Truck | Industrial Boiler | Flaring Tacoma | NG Peak shaving | Marine Engine TOTE CASE | Marine Engine
VOC | 2.54 | 2.54 | 1.056 | 0.267 | 1.056 | 133.316 | 2.5 | 2.089 | 0.905 | 3.651 | 2.027 | 66.589 | 0.258 | 0.8 | 1.201 | 2.027 | 0.258 | 63.02 | 598.35 | 193.82 | 0.82 | 1.495 | 0.122 | 0.47154 | 5.9088 | 5.9088 | 2.54 | 2.54 | 26.225 | 4.272 | 4.272 | 2.54 | 0.082949 | 79.908
CO | 22.21 | 24.97 | 41.286 | 14.533 | 41.286 | 705.993 | 26 | 16.209 | 36.017 | 16.153 | 657.005 | 145.1138 | 1.56 | 20.867 | 25.115 | 657.005 | 1.56 | 349.15 | 1520.438 | 6907 | 23.74 | 12.417 | 2.235 | 23.9548 | 57.875 | 57.875 | 22.21 | 22.21 | 1452.3593 | 3.531 | 3.531 | 24.97 | 250.604 | 90.798
NOx | 36.4 | 41.05 | 31.969 | 17.425 | 31.969 | 832.952 | 48.9 | 433.518 | 137.081 | 177.688 | 2076.988 | 1505.6774 | 256.412 | 53.86 | 66.543 | 2076.988 | 256.412 | 628.01 | 98.588 | 267.62 | 181.6 | 116.035 | 11.902 | 121.6309 | 53.1207 | 53.1207 | 36.4 | 36.4 | 82.2572 | 69.413 | 69.413 | 41.05 | 250.0037 | 2085.2411
PM10 | 3.507 | 3.507 | 3.575 | 0.133 | 3.575 | 7.197 | 3.7 | 17.379 | 35.345 | 35.345 | 54.608 | 6.2466 | 25.944 | 8.122 | 8.404 | 54.608 | 25.944 | 55.97 | 52.558 | 7.84 | 29.712 | 28.841 | 251.841 | 2.6634 | 10.0523 | 10.0523 | 3.507 | 3.507 | 7.4157 | 3.738 | 3.738 | 3.507 | 7.7998 | 18.1214
PM2.5 | 3.507 | 3.507 | 3.575 | 0.133 | 3.575 | 7.197 | 3.7 | 13.492 | 16.173 | 16.173 | 54.043 | 5.1526 | 6.574 | 5.473 | 7.522 | 54.043 | 6.574 | 54.2909 | 52.558 | 7.6048 | 19.3128 | 20.278 | 73.411 | 2.5211 | 4.619 | 4.619 | 3.507 | 3.507 | 3.6158 | 3.738 | 3.738 | 3.507 | 2.6798 | 16.6753
SOx | 0.26857 | 0.26857 | 0.26857 | 0.26857 | 0.26857 | 0.26857 | 0.26857 | 739.297 | 683.325 | 667.785 | 267.3269 | 2.1049 | 267.3269 | 0.54242 | 0.54242 | 0.54242 | 0.54242 | 0.54242 | 1.2384 | 1.2384 | 395.465 | 325.406 | 4.11 | 544.401 | 0.5447 | 0.5447 | 0.26857 | 0.26857 | 0 | 0 | 0 | 0 | 0.45974 | 0
BC | 0.57866 | 0.57866 | 0.10368 | 0.003857 | 0.10368 | 1.4394 | 3.515 | 0.85539 | 1.0254 | 1.0254 | 43.937 | 5.4298 | 0.6574 | 0.5473 | 0.7522 | 43.937 | 0.6574 | 30.5658 | 5.2558 | 1.0343 | 0.56007 | 0.87195 | 3.1567 | 0.10841 | 0.072143 | 0.072143 | 0.57866 | 0.57866 | 0.28687 | 0.61677 | 0.61677 | 0.57866 | 0.58156 | 2.5013
OC | 1.501 | 1.501 | 2.431 | 0.09044 | 2.431 | 3.0803 | 0.185 | 0.59365 | 0.71161 | 0.71161 | 9.7818 | 11.6197 | 1.6435 | 1.3682 | 1.8805 | 9.7818 | 1.6435 | 18.9475 | 16.8186 | 6.5705 | 0.40557 | 1.6425 | 5.9463 | 0.20421 | 0.12543 | 0.12543 | 1.501 | 1.501 | 0.52145 | 1.5999 | 1.5999 | 1.501 | 1.2445 | 6.5034
CH4 | 1.06 | 1.06 | 1.056 | 1.142 | 1.056 | 392.354 | 49 | 3.182 | 3.231 | 1.535 | 4.221 | 1.3069 | 3.024 | 0.198 | 0.763 | 4.221 | 3.024 | 0.63 | 3 | 3.575 | 0.36 | 1.058 | 1.05 | 1.246 | 4.75 | 4.75 | 1.06 | 1.06 | 309.7667 | 1.068 | 1.068 | 1.06 | 693.2075 | 91.62
N2O | 0.75 | 0.35 | 0.102 | 0.119 | 0.102 | 0.111 | 1.1 | 0.638 | 1.712 | 1.712 | 0.6 | 3.8325 | 0.603 | 0.918 | 0.918 | 0.6 | 0.603 | 0.92 | 0.6 | 1.104 | 2 | 1.586 | 1.581 | 0.857 | 0.17523 | 0.17523 | 0.75 | 0.75 | 0.032507 | 4.806 | 4.806 | 0.35 | 4.0772 | 2
CO2 | 59366.9495 | 59282.7551 | 59341.6091 | 59385.872 | 59341.6091 | 56808.7897 | 59229.2835 | 85040.4983 | 85012.9268 | 85040.2473 | 84030.8691 | 85081.2308 | 85069.6593 | 78163.224 | 78153.745 | 77148.6911 | 78187.4813 | 77452.2437 | 72576.772 | 65371.3784 | 77264.3978 | 100017.0645 | 100037.366 | 100001.6065 | 78076.628 | 78076.628 | 57408.9176 | 68662.0167 | 55095.8538 | 68039.6478 | 68754.5836 | 58261.0651 | 58280.3906 | 57667.6932
CO2c | 59409.7531 | 59329.895 | 59409.7624 | 59409.5365 | 59409.7624 | 58333.1074 | 59277.917 | 85072.4693 | 85072.3318 | 85076.9941 | 85069.4135 | 85516.5662 | 85072.9136 | 78198.4995 | 78196.9433 | 78187.2355 | 78190.7356 | 78197.0312 | 76828.7012 | 76826.6097 | 77304.2495 | 100041.2282 | 100041.2573 | 100040.7106 | 78185.9555 | 78185.9555 | 57451.7212 | 68704.8203 | 57459.3415 | 68058.4976 | 68773.4333 | 58308.205 | 58674.3775 | 58059.165
Biogenic CO2
59332.81
59332.8101

## EF Marine Vessels spec. TOTE
Emissions Factors and Activity Assumptions
Source: UPDATED 2016 Puget Sound Maritime Air Emissions Inventory, Punlished Feb 2018 APPENDIX B: OGV EMISSIONS ESTIMATING METHODOLOGY (unless otherwise noted below table)
https://pugetsoundmaritimeairforum.org/2016-puget-sound-maritime-air-emissions-inventory/
The North American ECA introduced in 2015, requiring 0.1% sulfur content in diesel fuel compared to heavy fuel oil with high sulfur content (2.7%) used by the majority of vessels in 2005
Table B.2: Emission Factors for OGV Main Engines Using MDO, g/kW-hr | [10 empty] | Table B.2: GHG Emission Factors for OGV Main Engines Using MDO, g/kW-hr
Engine | Model Year | Key | NOx | VOC | CO | SO2 | PM10 | PM2.5 | DPM |  | Engine Model Year | Model Year | Key | CO2 | N2O | CH4
Slow speed diesel | < 1999 | Slow speed diesel < 1999 | 17 | 0.6 | 1.4 | 0.38 | 0.24 | 0.23 | 0.24 |  | Slow speed diesel | < 1999 | Slow speed diesel < 1999 | 589 | 0.031 | 0.012
Medium speed diesel | < 1999 | Medium speed diesel < 1999 | 13.2 | 0.5 | 1.1 | 0.42 | 0.24 | 0.23 | 0.24 |  | Medium speed diesel | < 1999 | Medium speed diesel < 1999 | 648 | 0.031 | 0.01
Slow speed diesel | 2000 - 2010 | Slow speed diesel 2000 - 2010 | 16 | 0.6 | 1.4 | 0.38 | 0.24 | 0.23 | 0.24 |  | Slow speed diesel | 2000 - 2010 | Slow speed diesel 2000 - 2010 | 589 | 0.031 | 0.012
Medium speed diesel | 2000 - 2010 | Medium speed diesel 2000 - 2010 | 12.2 | 0.5 | 1.1 | 0.42 | 0.24 | 0.23 | 0.24 |  | Medium speed diesel | 2000 - 2010 | Medium speed diesel 2000 - 2010 | 648 | 0.031 | 0.01
Slow speed diesel | 2011 - 2015 | Slow speed diesel 2011 - 2015 | 14.4 | 0.6 | 1.4 | 0.38 | 0.24 | 0.23 | 0.24 |  | Slow speed diesel | 2011 - 2015 | Slow speed diesel 2011 - 2015 | 589 | 0.031 | 0.012
Medium speed diesel | 2011 - 2015 | Medium speed diesel 2011 - 2015 | 10.5 | 0.5 | 1.1 | 0.42 | 0.24 | 0.23 | 0.24 |  | Medium speed diesel | 2011 - 2015 | Medium speed diesel 2011 - 2015 | 648 | 0.031 | 0.01
Lean Burn SI LNG | All | Lean Burn SI LNG All | 0.9 | 0.000456 | 1.7 | 0 | 0.02 | 0.02 | 0 |  | Gas turbine | All | Gas turbine All | 922 | 0.08 | 0.002
Low Pressure DF LNG | All | Low Pressure DF LNG All | 1.9 | 0.00038 | 1.9 | 0.003515 | 0.02 | 0.02 | 0 |  | Steamship | All | Steamship All | 922 | 0.08 | 0.002
Gas turbine | All | Gas turbine All | 6.1 | 0.1 | 0.2 | 0.6 | 0.1 | 0.04 | 0 |  | Lean Burn SI LNG | All | Lean Burn SI LNG All | 472 | 0.031 | 4.1
Steamship | All | Steamship All | 2.1 | 0.1 | 0.2 | 0.6 | 0.8 | 0.6 | 0 |  | Low Pressure DF LNG | All | Low Pressure DF LNG All | 444 | 0.031 | 5.3 | Methane (CH4) slip
Medium speed means RPM>130 | [10 empty] | N2O emissions factors for LNG engines assumed to be equal to medium speed diesel
LNG emissions factors from "GHG and NOx Emissions from Gas Fueled Engines", SINTEF, 2017. PM emissions based on EPA certification data of 2017 Wartsila DF engine (rated at 8MW).
VOC emissions for LNG engines are estimated as NMVOC, based on a typical ratio of 3.8% NMVOC/CH4 emissions, as described in "Methane Emissions from Natural Gas Bunkering Operations in the Marine Sector", MARAD, 2015
https://www.nho.no/siteassets/nhos-filer-og-bilder/filer-og-dokumenter/nox-fondet/dette-er-nox-fondet/presentasjoner-og-rapporter/methane-slip-from-gas-engines-mainreport-1492296.pdf
https://www.marad.dot.gov/wp-content/uploads/pdf/Methane-emissions-from-LNG-bunkering-20151124-final.pdf
Sulfur emissions rates for Low Pressure DF LNG engines based on SINEF report (Table 5.1) indicating 95-98% SOx reductions from LNG operation relative to MDO. Assume pilot fuel is MDO with a 0.5% sulfur content based on 2020 global sulfur cap
Source: 2012
Table B.3: Low-Load Adjustment Multipliers for Emission Factors | [10 empty] | Table 3.17: Composite Maneuvering Load Factors
Load | NOx | HC | CO | PM | [6 empty] | Vessel Type | Load In | Load Out
2% | 4.63 | 21.18 | 9.68 | 7.29 | [6 empty] | Auto Carrier | 0.04 | 0.06
3% | 2.92 | 11.68 | 6.46 | 4.33 | [6 empty] | Bulk | 0.04 | 0.05
4% | 2.21 | 7.71 | 4.86 | 3.09 | [6 empty] | Containership | 0.03 | 0.03
5% | 1.83 | 5.61 | 3.89 | 2.44 | [6 empty] | Cruise | 0.03 | 0.04
6% | 1.6 | 4.35 | 3.25 | 2.04 | [6 empty] | General Cargo | 0.03 | 0.04
7% | 1.45 | 3.52 | 2.79 | 1.79 | [6 empty] | ITB | 0.04 | 0.06
8% | 1.35 | 2.95 | 2.45 | 1.61 | [6 empty] | Reefer | 0.02 | 0.03
9% | 1.27 | 2.52 | 2.18 | 1.48 | [6 empty] | RoRo | 0.02 | 0.02
10% | 1.22 | 2.2 | 1.96 | 1.38 | [6 empty] | Tanker | 0.03 | 0.05
11% | 1.17 | 1.96 | 1.79 | 1.3
12% | 1.14 | 1.76 | 1.64 | 1.24
13% | 1.11 | 1.6 | 1.52 | 1.19
14% | 1.08 | 1.47 | 1.41 | 1.15
15% | 1.06 | 1.36 | 1.32 | 1.11
16% | 1.05 | 1.26 | 1.24 | 1.08
17% | 1.03 | 1.6 | 1.17 | 1.06
18% | 1.02 | 1.18 | 1.11 | 1.04
19% | 1.01 | 1.11 | 1.05 | 1.02
20% | 1 | 1 | 1 | 1
Table B.7: Auxiliary Engine Emission Factors, g/kW-hr | [10 empty] | Table B.7: Greenhouse Gas Emission Factors for Auxiliary Engines, g/kW-hr
Engine | Model Year | Key | NOx | VOC | CO | SO2 | PM10 | PM2.5 | DPM |  | Engine | Model Year | Key | CO2 | N2O | CH4
Medium speed diesel | ≤ 1999 | Medium speed diesel ≤ 1999 | 13.8 | 0.4 | 1.1 | 0.44 | 0.24 | 0.23 | 0.24 |  | Medium speed diesel | All | Medium speed diesel All | 683 | 0.029 | 0.008
Medium speed diesel | 2000 - 2010 | Medium speed diesel 2000 - 2010 | 12.2 | 0.4 | 1.1 | 0.44 | 0.24 | 0.23 | 0.24 |  | Medium speed diesel | 2000 - 2010 | Medium speed diesel 2000 - 2010 | 683 | 0.029 | 0.008
Medium speed diesel | 2011 - 2015 | Medium speed diesel 2011 - 2015 | 10.5 | 0.4 | 1.1 | 0.44 | 0.24 | 0.23 | 0.24 |  | Medium speed diesel | 2011 - 2015 | Medium speed diesel 2011 - 2015 | 683 | 0.029 | 0.008
Lean Burn SI LNG | All | Lean Burn SI LNG All | 0.9 | 0.000456 | 1.7 | 0 | 0.02 | 0.02 | 0 |  | Lean Burn SI LNG | All | Lean Burn SI LNG All | 472 | 0.029 | 4.1
Low Pressure DF LNG | All | Low Pressure DF LNG All | 1.9 | 0.00038 | 1.9 | 0.003515 | 0.02 | 0.02 | 0 |  | Low Pressure DF LNG | All | Low Pressure DF LNG All | 444 | 0.029 | 5.3
LNG emissions factors for aux engines assumed to be equivalent to main engine emissions factors as both the main and aux engines are medium speed
Table B.12: Auxiliary Boiler Emission Factors using MDO, g/kW-hr | [10 empty] | Table B.12: Auxiliary Boiler GHG Emission Factors using MDO, g/kW-hr
Engine | Model Year | Key | NOx | VOC | CO | SO2 | PM10 | PM2.5 | DPM |  | Engine | Model Year | Key | CO2 | N2O | CH4
Fuel Oil Aux Boiler | All | Fuel Oil Aux Boiler All | 2 | 0.1 | 0.2 | 6 | 16 | 0.15 | 0 |  | Fuel Oil Aux Boiler | All | Fuel Oil Aux Boiler All | 922 | 0.075 | 0.002
LNG Aux Boiler | All | LNG Aux Boiler All | 2 | 0.1 | 0.2 | 0 | 16 | 0.15 | 0 |  | LNG Aux Boiler | All | LNG Aux Boiler All | 643.8103 | 0.075 | 0.002
Source: 2013 POLB Emissions Inventory | [10 empty] | Source: 2013 POLB Emissions Inventory
CO2 emissions for LNG based on ratios of carbon-per-BTU for bunker fuel and natural gas, as given in ANL GREET's fuel properties worksheet
N2O emissions for LNG assumed to be equal to fuel oil. CH4 emissions for LNG scaled based on fuel oil emissions and ratios of CH4 emissions from medium speed FO and LNG engines.
Table B.18: 2016 Auxiliary Engine Power and Load Defaults, kW | [10 empty] | Table B11 2016 Auxiliary Boiler Energy Defaults, kW
Vessel Type | Sea | Maneuvering | Hotelling | [7 empty] | Vessel Type | Sea | Maneuvering | Hotelling *
Auto Carrier | 590 | 1224 | 876 | [7 empty] | Auto Carrier | 0 | 184 | 314
Bulk | 266 | 384 | 157 | [7 empty] | Bulk | 0 | 94 | 125
Bulk - Self Discharging | 462 | 807 | 258 | [7 empty] | Bulk - Self Discharging | 0 | 103 | 125
Bulk - Heavy Load | 305 | 1223 | 136 | [7 empty] | Bulk - Heavy Load | 0 | 94 | 134
Bulk - Wood Chips | 266 | 1275 | 157 | [7 empty] | Bulk - Wood Chips | 0 | 134 | 134
Container - 1000 | 892 | 1275 | 536 | [7 empty] | Container - 1000 | 0 | 213 | 273
Container - 2000 | 1280 | 1911 | 945 | [7 empty] | Container - 2000 | 0 | 282 | 361
Container - 3000 | 888 | 1685 | 965 | [7 empty] | Container - 3000 | 0 | 328 | 420
Container - 4000 | 1499 | 2528 | 1196 | [7 empty] | Container - 4000 | 0 | 371 | 477
Container - 5000 | 1444 | 2458 | 1202 | [7 empty] | Container - 5000 | 0 | 473 | 579
Container - 6000 | 1598 | 2665 | 1461 | [7 empty] | Container - 6000 | 0 | 567 | 615
Container - 7000 | 1332 | 2675 | 1325 | [7 empty] | Container - 7000 | 0 | 470 | 623
Container - 8000 | 1497 | 4769 | 1449 | [7 empty] | Container - 8000 | 0 | 506 | 668
Container - 9000 | 1495 | 4551 | 1383 | [7 empty] | Container - 9000 | 0 | 613 | 677
Container - 10000 | 1662 | 2617 | 887 | [7 empty] | Container - 10000 | 0 | 458 | 581
Cruise | na | na | na | [7 empty] | Cruise | 0 | 361 | 306
General Cargo | 471 | 1096 | 829 | [7 empty] | General Cargo |  | 124 | 134
ITB | 79 | 208 | 102 | [7 empty] | ITB | 0 | 0 | 0
Reefer | 1247 | 1168 | 900 | [7 empty] | Reefer | 0 | 237 | 304
RoRo | 132 | 396 | 229 | [7 empty] | RoRo | 0 | 148 | 259
Tanker - Aframax | 556 | 628 | 909 | [7 empty] | Tanker - Aframax | 0 | 438 | 5030
Tanker - Chemical | 417 | 583 | 1271 | [7 empty] | Tanker - Chemical | 0 | 136 | 568
Tanker - Handysize | 560 | 600 | 900 | [7 empty] | Tanker - Handysize | 0 | 144 | 2586
Tanker - Panamax | 488 | 600 | 379 | [7 empty] | Tanker - Panamax | 0 | 351 | 3421
Tanker - Suezmax | 858 | 1289 | 2902 | [7 empty] | Tanker - Suezmax | 0 | 191 | 5843
*using upper limit
Table 3.22: Fuel Correction Factors
Fuel Used | NOx | VOC | CO | SO2 | PM10 | PM2.5 | DPM | CO2 | N2O | CH4
HFO (2.7% S) | 1 | 1 | 1 | 1 | 1 | 1 | 1 | 1 | 1 | 1
HFO (1.5% S) | 1 | 1 | 1 | 0.555 | 0.82 | 0.82 | 0.82 | 1 | 1 | 1
MGO (0.5% S) | 0.94 | 1 | 1 | 0.185 | 0.25 | 0.25 | 0.25 | 1 | 0.94 | 1
MDO (1.5% S) | 0.94 | 1 | 1 | 0.555 | 0.47 | 0.47 | 0.47 | 1 | 0.94 | 1
MGO (0.1% S) | 0.94 | 1 | 1 | 0.037 | 0.17 | 0.17 | 0.17 | 1 | 0.94 | 1
MGO (0.3% S) | 0.94 | 1 | 1 | 0.111 | 0.21 | 0.21 | 0.21 | 1 | 0.94 | 1
MGO (0.4% S) | 0.94 | 1 | 1 | 0.148 | 0.23 | 0.23 | 0.23 | 1 | 0.94 | 1
ULSD | 0.94 | 1 | 1 | 0.000555 | 0.1503 | 0.1503 | 0.1503 | 1 | 0.94 | 1
LNG | 1 | 1 | 1 | 1 | 1 | 1 | 1 | 1 | 1 | 1
LNG fuel correction factors set to 1 as direct emissions factors already account for LNG engines meeting Tier 3 standards
ULSD factors based on scaling from 0.5%S to 0.1%S MGO and further scaling 0.1%S MGO to 0.0015%S
Fuel Consumption Factors | SFOC | Units | Source
Main Engine | 203.6028 | gMDO/kWh | Implied by CO2 emissions factors, converted using CO2 emissions above
Aux Engine | 214.5999 | gMDO/kWh | Implied by CO2 emissions factors, converted using CO2 emissions above
Boiler | 289.6942 | gMDO/kWh | Implied by CO2 emissions factors, converted using CO2 emissions above

## Gas Data Fugitives
Combusted Gas Characteristics
0.79939
Parameters | Natural Gasa | Flared Waste Gasa | [8 empty] | Diesel
|  | Liquefying Case 1 | Liquefying Case 2 | Liquefying Case 3 | Liquefying Case 4 | Liquefying Case 5 | Holding | LNG Transfer A1 | LNG Transfer A2/A3 | LNG Transfer B
Heat Content (Btu/scf) | 1092.953 | 346.2372 | 466.3361 | 1644.1751 | 864.475 | 1824.5611 | 1143.7958 | 506 | 506 | 222.64 | 138000
Density (lb/scf) | 0.046092 | 0.10127 | 0.091175 | 0.087875 | 0.097308 | 0.086622 | 0.04939 | 0.05844 | 0.05856 | 0.06744
Sulfur Content (ppmw)c | 24.7952 | 336.8746 | 911.7226 | 523.9165 | 249.9379 | 587.2287 | 16.7701 | 0 | 0 | 0 | 15
VOC Content (wt%) | NA | 9.598% | 14.37% | 50.59% | 24.19% | 57.57% | 17.22% | 0.1016% | 0.1016% | 0.1016%
Benzene Concentration (mg/m3)b | 2980 | 2980 | 2980 | 2980 | 2980 | 2980 | 2980 | 2980 | 2980 | 2980
Ethylbenzene Concentration (mg/m3)b | 144 | 144 | 144 | 144 | 144 | 144 | 144 | 144 | 144 | 144
m,p-Xylene Concentration (mg/m3)b | 986 | 986 | 986 | 986 | 986 | 986 | 986 | 986 | 986 | 986
o-Xylene Concentration (mg/m3)b | 165 | 165 | 165 | 165 | 165 | 165 | 165 | 165 | 165 | 165
Toluene Concentration (mg/m3)b | 2570 | 2570 | 2570 | 2570 | 2570 | 2570 | 2570 | 2570 | 2570 | 2570
Notes:
a Provided by CB&I.
c Based on the Williams Gas Pipeline tariff of 0.25 grains per 100 cubic feet for H2S, the past 12-month maximum total sulfur (reported as H2S by Williams Gas Pipeline) of 0.603 grains per 100 cubic feet, and sulfur from odorant of 0.23 grains per 100 cubic feet (odorant injection rates provided by PSE).
b From "Natural Gas Analysis"; Environmental Partners, Inc.; February 3, 2014. Most hazardous air pollutants (HAPs) will go through with the heavy hydrocarbons, but the fraction is unknown. Therefore, we conservatively assume the waste gas has the full concentration of HAP.

## BC_OC Ratios
Do not Print
4) Mass fractions of black carbon and organic carbon emissions of corresponding PM2.5 emission factors
4.1) Stationary, mobile, and open burning emission sources, %
| Natural gas | [5 empty] | Coal |  | Biomass |  |  | Diesel | [7 empty] | Gasoline |  |  | Residual fuel oil |  |  |  | Crude oil | Biochar | Jet fuel
| Boiler | Engine | Combined cycle | Simple cycle | Nonroad Equipment | Flared | Boiler | IGCC | Industrial, commercial, and utility boilers | IGCC | Open burning | Industrial, commercial, and utility boilers | Simple cycle | Engine | Nonroad vehicles | Nonroad Equipment | Locomotive | HDDT 8b | HDDT 6 | Engine | Off-road vehicles | Nonroad Equipment | Boiler | Engine | Simple cycle | Ocean tanker | Boiler | Boiler | Cruise | Landing and take-offs
BC | 16.5 | 20 | 2.9 | 2.9 | 9.7503 | 95 | 4.3 | 4.3 | 13.8 | 13.8 | 12.1 | 10 | 10 | 81.3 | 56.3 | 77.1277 | 8.4 | 16 | 8.1 | 10 | 13.6 | 9.7503 | 6.34 | 15 | 6 | 15 | 2.9 | 6.2 | 31.3 | 35.8
OC | 42.8 | 42.8 | 68 | 68 | 83.7017 | 5 | 8.1 | 8.1 | 32.6 | 32.6 | 33.9 | 25 | 25 | 18.1 | 34.9 | 21.0739 | 88.6 | 66 | 88 | 32 | 86.4 | 83.7017 | 4.4 | 39 | 4 | 39 | 2.1 | 79.9 | 30.3 | 26