## Input
GENERAL INPUTS | [8 empty] | Date: | 2018-09-21 |  | Comments/Source
[9 empty] | Version: | 17
LNG Plant Operation
|  | 0 | 1 if Bunker Barge Only for Scenario A
LNG Product - End use share
| Scenario A |  |  |  |  | Scenario B |  |  |  |  | Check
LNG Production | End use share | gal/day | lb/day | Mgal/ year | tonne/ year | Enduse share | gal/day | lb/day | Mgal/ year | tonne/ year | gal/year (365) | Source: PSE-BID | Scenario A Volume Data
Total | 100% | 250000 | 907192.9 | 88.75 | 146082.5 | 100% | 500000 | 1814385.8 | 177.5 | 292165 | 182500000 |  | 250000
On-site Peak Shaving | 2.205% | 5511.4788 | 19999.8976 | 1.9566 | 3220.5224 | 1.102% | 5511.4788 | 19999.8976 | 1.9566 | 3220.5224 | 2011689.7462 | 66000.0036 | 27397.2603
Gig Harbor LNG | 0% | 0 | 0 | 0 | 0 | 1% | 5000 | 18143.858 | 1.775 | 2921.65 | 1825000 | MMBtu/d, HHV | 0
On-road Trucking | 0% | 0 | 0 | 0 | 0 | 2% | 10000 | 36287.716 | 3.55 | 5843.3 | 3650000 |  | 0
TOTE Marine | 42.74% | 106849.3151 | 387731.76 | 37.9315 | 62435.2603 | 21.37% | 106849.3151 | 387731.76 | 37.9315 | 62435.2603 | 39000000 |  | 106849.3151
Truck-to-Ship Bunkering | 0% | 0 | 0 | 0 | 0 | 1% | 5000 | 18143.858 | 1.775 | 2921.65 | 1825000 |  | 0
Other Marine (by Bunker Barge) | 55.06% | 137639.2062 | 499461.2424 | 48.8619 | 80426.7173 | 73.53% | 367639.2062 | 1334078.7104 | 130.5119 | 214822.6173 | 134188310.2538 |  | 115753.4247
|  |  |  | Results | -2.174% | -30.3646 | ktonne/year
Scenario Selection for End use Mix
| Scenario | Comment |  |  | EER for Marine |  | Range
Enduse Scenario | B | Pull Down |  |  | 1 | Type in | 1 to 1.015
| Sub- Scenario | Comment |  |  | Used GEN MIX
LPG is flared | Yes | Pull Down |  | Pwr Mix | Washington | WA | Pull Down
|  |  |  | Natural Gas Upstream |  | GHGenius | Pull Down
Overall Operational Hours
Overall Operational Hours | hours/year | days/year |  |  | Bunkering CH4 Capture | 95% | 95% basecase
LNG Liquefaction Plant | 8520 | 355 |  |  | GWP | AR4 | [5 empty] | Source: LCA assumption 8760h/yr-240h/year (pipeline used by the vaporizer)
LNG Pretreatment | 8520 | 355 |  |  | Methane Slip | 5.3 | g/kWh | 5.3 baseline |  |  |  | Source: LCA assumption 8760h/yr-240h/year (pipeline used by the vaporizer)
LNG Flaring | 8760 | 365
LNG Vaporizer | 60 | 2.5 | [9 empty] | Source: Capacity, NG use 2018-05-25 PSE Submittal page 12
Emergency Diesel Generator | 500 | 20.8333 | [9 empty] | Source: Capacity, NG use 2018-05-25 PSE Submittal page 12
Energy/Electrcity Consumption LNG Plant
Scenario B |  | PSE Estimate |  | Calculated
Equipment Capacity/Consumption |  | (mmBtu/hr) | Fuel | (mmBtu/hr) |  | Input for 250,000 gal /day
LNG Pretreatment | NG WPG heater | 18 | NG |  |  | 9 | [5 empty] | Source: Capacity, NG use 2018-05-25 PSE Submittal ATTACHMENT F page 118
LNG Pretreatment | NG Regenerator heater | 3.2 | NG |  |  | 1.6 | [5 empty] | Source: Capacity, NG use 2018-05-25 PSE Submittal ATTACHMENT F page 119
Waste gas flaring | Waste Gas Heat Input | 71.2 |  | 143.8939 |  | 35.6 | [5 empty] | Source: Capacity, NG use 2018-05-25 PSE Submittal page 12
LPG in Waste Gas |  | 77 | LPG
Waste Gas, Mass Balance |  | 88 | C2/C5+
Vaporizer | LNG Heater Capacity | 66 |  |  |  | 66 |  | 0.1% | of LNG energy |  |  | Source: Capacity, NG use 2018-05-25 PSE Submittal ATTACHMENT F page 120
(gal/h)
Emergency equipment | Diesel genrator | 104.6 | Diesel |  |  | 104.6 | [5 empty] | Source: Capacity, NG use 2018-05-25 PSE Submittal page 12
WPG: Water Propylene Glycol
LNG pretreatment CO2 seperation efficiency |  | 99.76% | Actual result based on LNG composition
Power Consumption LNG plant | Baseline
LNG Production | 1348 | kWh/1000 gal | [9 empty] | Source: page 13, PES response
Vaporizer | 45 | kWh/1000 gal
Overall Mass Balance
Mass Input/Output: Based on 500,000 gal/day | NG Feed lb / Day | LNG Output lb / Day | Mass ratio NG/LNG |  | Density LNG g/gal | Density LNG lb/gal
| 2025990 | 1814026 | 1.1168 |  | 1646 | 3.6288
LHV, Btu/lb | 21073.6687 | 21262.1746
LHV, mmBtu/d | 42695.042 | 38570.1376 | 1.1069 | 85407.0207
Calculated specs for Feed Gas, Emissions and Products
Component | NG - fired NG | Pretreatment Vent | To LNG | Waste Gas | LPG | Tacoma LNG
| mol% | mol% | mol% | mol% | mol% | mol%
CH4 | 91.31% | 0% | 5.118% | 5.007% | 5.36% | 94.36%
C2H6 | 6.07% | 0% | 55.73% | 79.83% | 2.86% | 4.317%
0%
C3H8 | 1.544% | 0% | 21.83% | 1.589% | 66.26% | 0.8276%
i-C4H10 | 0.2239% | 0% | 3.718% | 0.2706% | 11.28% | 0.1006%
n-C4H10 | 0.2415% | 0% | 4.545% | 0.3308% | 13.79% | 0.0896%
i-C5H12 | 0.0476% | 0% | 1.079% | 1.414% | 0.3447% | 0.0112%
n-C5H12 | 0.0341% | 0% | 0.8076% | 1.176% | 0% | 0.0068%
C6+ | 0.0299% | 0% | 0.8431% | 1.227% | 0% | 0.0012%
N2 | 0.2717% | 54.81% | 0.03652% | 0.05317% | 0% | 0.28%
CO | 0% | 0% | 0% | 0% | 0% | 0%
H2 | 0% | 0% | 0% | 0% | 0% | 0%
H2S | 0% | 0% | 0% | 0% | 0% | 0%
O2 | 0% | 0% | 0% | 0% | 0% | 0%
He | 0% | 0% | 0% | 0% | 0% | 0%
CO2 | 0.224% | 45.19% | 6.288% | 9.106% | 0.1028% | 0.01%
Total | 100% | 100% | 100% | 100% | 100% | 100%
C factor (lb CO2/mmBtu)HHV | 118.1103 | 0 | 136.6814 | 136.8656 | 136.4214 | 116.867
C factor (lb CO2/scf) | 0.1287 | 0 | 0.27413 | 0.23385 | 0.36252 | 0.12357 |  |  | 1646 | g/gal
LHV (MJ/kg) | 49.0171 | 0 | 43.2872 | 41.4639 | 46.1505 | 49.4553 |  | 84116.3633 | 77155.5755 | 81.4034 | MJ/gal
(g CO2/mmBtu), LHV | 59333.729 | 0 | 68663.0801 | 68755.6483 | 68532.4744 | 58709.1705
average molar weight | 17.6832 | 35.2347 | 36.8556 | 32.7786 | 45.8021 | 17.0065
mol "C" per mol gas | 1.1076 | 0.45189 | 2.3591 | 2.0125 | 3.1198 | 1.0634
carbon weight % | 75.22% | 15.4% | 76.88% | 73.74% | 81.81% | 75.1%
Carbon factor, gCO2/MJ | 56.2367 | 0 | 65.0791 | 65.1668 | 64.9553 | 55.6447
g CO2/mmBtu, LHV | 59332.8101 | 0 | 68662.0167 | 68754.5836 | 68531.4131 | 58708.2614
Btu/scf (LHV) | 983.9005 | 0 | 1810.955 | 1542.7801 | 2399.4195 | 954.7114
Btu/scf (HHV) | 1089.6698 | 0 | 2005.6326 | 1708.629 | 2657.357 | 1057.3429 | 1.1075 | 0.90293 | 0.90293
MJ/m3 | 36.6593 | 0 | 67.4746 | 57.4826 | 89.4002 | 35.5717
SG | 0.61048 | 1.2164 | 1.2724 | 1.1316 | 1.5812 | 0.58712
Density (g/ft3) | 21.1778 | 42.198 | 44.1393 | 39.2565 | 54.8538 | 20.3674
Density (g/m3) | 747.8876 | 1490.2089 | 1558.7647 | 1386.3297 | 1937.1443 | 719.2695
| mol/d | mol/d | mol/d | mol/d | mol/d | mol/d
CH4 | 94.5364 | 0 | 0.18062 | 0.1214 | 0.059221 | 94.3558
C2H6 | 6.2841 | 0 | 1.9669 | 1.9353 | 0.031596 | 4.3172
C3H8 | 1.5982 | 0 | 0.77058 | 0.038529 | 0.73205 | 0.8276
i-C4H10 | 0.2318 | 0 | 0.1312 | 0.0065601 | 0.12464 | 0.1006
n-C4H10 | 0.25002 | 0 | 0.16042 | 0.0080212 | 0.1524 | 0.0896
i-C5H12 | 0.04928 | 0 | 0.03808 | 0.034272 | 0.003808 | 0.0112
n-C5H12 | 0.035303 | 0 | 0.028503 | 0.028503 | 0 | 0.0068
C6+ | 0.030955 | 0 | 0.029755 | 0.029755 | 0 | 0.0012
N2 | 0.28129 | 0.28129 | 0.0012891 | 0.0012891 | 0 | 0.28
CO | 0 | 0 | 0 | 0 | 0 | 0
H2 | 0 | 0 | 0 | 0 | 0 | 0
H2S | 0 | 0 | 0 | 0 | 0 | 0
O2 | 0 | 0 | 0 | 0 | 0 | 0
He
CO2 | 0.23191 | 0.23191 | 0.22191 | 0.22077 | 0.0011361 | 0.01
Total | 103.5293 | 0.51319 | 3.5293 | 2.4244 | 1.1049 | 100
Mass | NG Feed | CO2 | Flare | Waste Gas | LPG | LNG
| t/d | t/d | t/d | t/d | t/d | t/d | % Removal |  |  | 918.983 | t/d
CH4 | 1516.5154 | 0 | 2.8974 | 1.9474 | 0.95 | 1513.618 | 0.1911% | 1516.5154 | 1
C2H6 | 188.9473 | 0 | 59.1403 | 58.1903 | 0.95 | 129.807 | 31.3% | 188.9473 | 1
| 0 | 0 | 0 | 0 | 0 |  |  | 0
C3H8 | 70.4689 | 0 | 33.9774 | 1.6989 | 32.2785 | 36.4915 | 48.22% | 70.4689 | 1
i-C4H10 | 13.4721 | 0 | 7.6253 | 0.38127 | 7.2441 | 5.8468 | 56.6% | 13.4721 | 1
n-C4H10 | 14.5311 | 0 | 9.3236 | 0.46618 | 8.8575 | 5.2075 | 64.16% | 14.5311 | 1
i-C5H12 | 3.5553 | 0 | 2.7473 | 2.4725 | 0.27473 | 0.80802 | 77.27% | 3.5553 | 1
n-C5H12 | 2.547 | 0 | 2.0564 | 2.0564 | 0 | 0.49058 | 80.74% | 2.547 | 1
C6+ | 2.605 | 0 | 2.504 | 2.504 | 0 | 0.10099 | 96.12% | 2.605 | 1
N2 | 7.8761 | 7.8761 | 0.036094 | 0.036094 | 0 | 7.84 | 0.4583% | 7.8761 | 1
CO | 0 | 0 | 0 | 0 | 0 | 0
H2 | 0 | 0 | 0 | 0 | 0 | 0
H2S | 0 | 0 | 0 | 0 | 0 | 0
O2 | 0 | 0 | 0 | 0 | 0 | 0
He | 0 | 0 | 0 | 0 | 0 | 0
CO2 | 10.2062 | 10.2062 | 9.7661 | 9.7161 | 0.05 | 0.4401 | 95.69% | 10.2062 | 1
Total | 1830.7243 | 18.0823 | 130.0739 | 79.4691 | 50.6048 | 1700.6504 |  | 1830.7243 | 1
Mass ratio, base LNG | 1.0765 | 0.010633 | 0.076485 | 0.046729 | 0.029756 | 1 | 1
| 9348.1595 | 92.3328 | 664.1914 | 405.7901 | 8683.9681
Upstream inputs | [6 empty] | Upstream Life Cycle Data. Source: GHGenius for BC, GREET NA Natural Gas, PSE FEIS for BC inventory
Natural Gas upstream WA |  | Emissions (g/mmBtu), LHV |  |  |  |  | GHGenius |  |  | GREET1_2018 |  |  | BC Inventory |  |  |  | GHGenius, HHV Basis |  |  | GHGenius, v4, 2018, region not updated |  |  |  | GREET1_2017, for WA
Processing Step |  | CO2 | CH4 | N2O | CO2e |  | CO2 | CH4 | N2O | CO2 | CH4 | N2O | CO2 | CH4 | N2O |  | CO2 | CH4 | N2O |  |  |  |  | CO2 | CH4 | N2O
Natural Gas Extraction |  | 2303.158 | 25.0508 | 0.11013 | 2962.2483 |  | 2303.158 | 25.0508 | 0.11013 | 2153.8653 | 8.0408 | 0.018744 | 6030 | 45.5 | 0.16 | Natural Gas Extraction | 2079.6009 | 22.6192 | 0.099445 | 2355.5587 | 8.9052 | 0.020759 |  | 2126.9153 | 8.0408 | 0.018744
Extraction Fugitive |  | 2.6858 | 115.5278 | 0 | 2890.8808 |  | 2.6858 | 115.5278 | 0 |  | 137.8657 |  | 824 | 5.9 | 0.02 | Fugitive Emissions | 996.5902 | 104.314 | 0 |  | 135.744 |  |  |  | 122.5679
Natural Gas Processing |  | 2325.4595 | 10.3456 | 0.040118 | 2596.054 |  | 2325.4595 | 10.3456 | 0.040118 | 1665.9824 | 5.9399 | 0.012831 |  |  |  | Natural Gas Processing | 2099.7377 | 9.3414 | 0.036223 | 1845.0755 | 4.3719 | 0.014211 |  | 1665.9824 | 3.9475 | 0.012831
Processing Fugtive |  | 1101.0379 | 0 | 0 | 1101.0379 |  | 1101.0379 | 0 | 0 | 702.064 | 6.1677 |  |  |  |  | Transmission | 1077.0205 | 2.0659 | 0.0085657 | 777.5359 | 6.8308 |  |  | 702.064 | 6.1677
Transmission & Storage |  | 1192.8002 | 2.288 | 0.0094865 | 1252.827 |  | 1192.8002 | 2.288 | 0.0094865 | 1650.7441 | 43.6346 | 1.385 |  |  |  | Total |  |  |  | 377 | 13.68 | 0.295 |  | 1650.7441 | 17.6988 | 1.2536
Transmisison Fugitive |  | 0 | 0 | 0 | 0 |  | 0 | 0 | 0 |  | 19.4038 | [5 empty] | 6252.9493 | 138.3406 | 0.14423 |  | 19.19 |  |  |  | 40.3613
Total |  | 6925.1413 | 153.2122 | 0.15974 | 10803.048 |  | 6925.1413 | 153.2122 | 0.15974 | 6172.6558 | 221.0525 | 1.4165 | 6854 | 51.4 | 0.18 |  |  |  |  | 5355.1701 | 188.7218 | 0.32997 | 10371.2144 | 6145.7058 | 198.784 | 1.2852
[10 empty] | 6172.651 | 221.0546 | 1.4165
Natural Gas upstream BC FORTIS GIG HARBOR | [11 empty] | 12121.0975 | [13 empty] | 11498.3028
Natural Gas upstream BC |  | Emissions g/mmBTU (LHV)
|  | CO2 | CH4 | N2O
Natural Gas Extraction |  | 2303.158 | 25.0508 | 0.11013 | 3227.4281
Fugitive Emissions |  | 2.6858 | 115.5278 | 0 | 3188.8808
Natural Gas Processing |  | 2325.4595 | 10.3456 | 0.040118 | 2882.099
Transmission |  | 1101.0379 | 0 | 0 | 1399.0379
Total |  | 5732.3412 | 150.9242 | 0.15025 | 9803.4457
Natural Gas upstream from PSE for Lower Sensitivity
Natural Gas upstream BC |  | Emissions g/mmBTU (LHV)
|  | CO2 | CH4 | N2O
Natural Gas Extraction and processing |  | 6030 | 45.5 | 0.16 | 7465.5
Transmission |  | 824 | 5.9 | 0.02 | 1269.5
365.5
298
Total |  | 6854 | 51.4 | 0.18 | 8437
Distribution |  | 10 | 2.3 | 0
Power generation |  |  | Emissions (g/kWh)
Processing Step | Code |  | CO2 | CH4 | N2O
Washington | WA | Upstream | 8.2 | 0.38 | 0.001 | 17.998
|  | Power Plants | 196 | 0.01 | 0.003 | 197.144 | 59.7617
Tacoma | TA | Upstream | 1.2776 | 0.045362 | 7.3137e-05 | 2.4335
|  | Power Plants | 27.3902 | 0.00029545 | 0.00032854 | 27.4955 | 8.3136
Marginal | MA | Upstream | 19.7402 | 0.64617 | 0.0025751 | 36.6618
|  | Power Plants | 212.2529 | 0.0090078 | 0.0013745 | 212.8877 | 69.3193 | 2040 | 68.1
eGRID NWPP | NW | Upstream | 11.4602 | 0.55694 | 0.00097872 | 25.6754
|  | Power Plants | 297.2082 | 0.010672 | 0.0046756 | 298.8683 | 90.151 | 2016
Crude Oil Resource Mix | U.S. Average
API Gravity | 31.2438
Imported Oil | 43.8%
Canadian Oil Sands | 10.3%
Refinery Efficiency
Residual Oil | 94.83%
Diesel | 90.92%
Product Transport
% Marine Vessel | 29.02%
Average Distance | 8373
Emissions (g/mmBtu), LHV
Processing Step | CO2 | CH4 | N2O
U.S. Ultra Low Sulfur Diesel
Crude Oil Production | 9250.2 | 155 | 0.1 | 13155
Extraction Fugitive
Crude Oil Refining | 7386.3022 | 20.4554 | 0.13775
Processing Fugitive
Transport | 376.3325 | 0.65802 | 0.006289
Transport Fugitive
Total U.S. Diesel Fuel | 17012.8347 | 176.1134 | 0.24404
U.S.Gasoline Fuel
Crude Oil Production | 11532.9284 | 155 | 0.1 | 11532.9284
Extraction Fugitive
Crude Oil Refining | 13232.4585 | 20 |  | 13232.4585
Processing Fugitive
Transport | 491.2481
Transport Fugitive
Ethanol blending | -1006.128
Total WA. Gasoline Fuel | 24250.507 | 175 | 0.1
INPUTS - NO PROJECT
Diesel fuel storage pumping | Consumption, Estimate
Processing Step | kWhel/mmBtu
Pumping Diesel fuel from tank to vehicle | 0.01
Loss of LNG Peak Shaving - Boiler operation with Diesel | Consumption, Estimate
Processing Step | kWhel/mmBtu
Pumping Diesel fuel from tank to boiler | 0.01
ENDUSE
Gig harbor Delivery
Distance for LNG delivery by Diesel Truck | miles
Project | 17
No Project | 175
Truck capacity | gallons/trip
Capacity per trip | 10000
Energy Consumption | BTU/mile
17738
Note on D5: Stefan:for error checking single pathway. Type 1 using Scenario A
Note on I11: Stefan: Average. Peak is 82,000 MMBtu, HHV/day including NG not removed from pipeline.
Note on I16: Stefan: Swing use of LNG if peak shaving is changed.
Note on C31: Stefan: Baseline is 240 hours per year over 10 years or 60 hours per year
Note on D31: Stefan: Average over 40 years with no peak shaving after 10 years
Note on F39: Stefan: annual C02 t of flare gas x ratio gCO2/mmbtu +annual LPG LHV devided by opertional hours
Note on H84: Life Cycle Associates: Calculated from gas compostion
Note on C88: Life Cycle Associates: Calculated from mole fractions of natural gas
Note on D115: Stefan: CO2 column accounts for total CO2 which is distributed bewteen flare and LNG.
Note on E115: Stefan: Sum of Waste Gas + LPG.
Note on M141: Stefan: To align total with WTT result
Note on N144: Stefan: Backed out from WTT result
Note on C201: Stefan: OPGEE results for crude oil production reported as CO2e. CO2c back calculated from GREET CH4 and N2O
Note on D201: Stefan: WA GREET result for crude oil. Total CI is 10,028 g/mmBtu with 148.5 g CH4/MJ

## Results
Life Cycle Step | Mgal/ year | GBtu/ year | GHG Emissions tonne/year | GHG Emissions tonne/40 year | GHG Emissions kg/1000 gal
NEW LNG Plant
Construction Emissions
Total Construction |  |  | 1580.7997 | 63231.9888 | 8.9059
Direct (Equipment) |  |  | 182.2374 | 7289.4962 | 1.0267
Upstream Life Cycle (Equipment) |  |  | 20.3025 | 812.0985 | 0.11438
Upstream Life Cycle (Power) |  |  | 56.5393 | 2261.5727 | 0.31853
Upstream Life Cycle (Material) |  |  | 1321.7205 | 52868.8214 | 7.4463
Operational Emissions
Upstream Life cycle |  |  | 215757.185 | 8630287.3992 | 1225.1081
Natural Gas |  |  | 164116.8171 | 6564672.6857 | 924.6018
Power LNG production |  |  | 51477.0263 | 2059081.0536 | 290.0114
Diesel Emergency |  |  | 143.249 | 5729.9592 | 0.80704
Power LNG Vaporizer -Peak Shaving |  |  | 18.9424 | 757.6946 | 9.6814
Gig harbor Diesel truck fuel |  |  | 1.1502 | 46.0061 | 0.0064797
Direct LNG Plant |  |  | 113280.8421 | 4531233.6844 | 638.2019
LNG Production |  |  | 97812.6978 | 3912507.9111 | 551.0575
Vaporizer -On-site Peak Shaving |  |  | 235.3899 | 9415.5946 | 1.3261
Marine vessel bunkering, truck CH4 |  |  | 15232.7545 | 609310.1787 | 85.8183 | g/mmBtu
End Use LNG | 177.5 | 13695.1147 | 1035496.5746 | 41419862.9842 | 5833.7835 | 75610.6539
LNG Peak Shaving | 1.9566 | 150.9607 | 8879.1871 | 355167.4859 | 50.0236 | 58817.885
Gig harbor LNG | 1.775 | 136.9511 | 8041.4637 | 321658.5488 | 45.304
On-road Trucking | 3.55 | 273.9023 | 17862.0442 | 714481.7661 | 100.6312
TOTE Marine | 37.9315 | 2926.6272 | 216544.6429 | 8661785.7146 | 1219.9698 | 73991.1936
TOTE Marine Diesel Pilot fuel |  |  | 6954.2846 | 278171.3855 | 39.1791
Truck-to-Ship Bunkering | 1.775 | 136.9511 | 10133.1788 | 405327.152 | 57.0883
Truck-to-Ship Bunkering Pilot Fuel |  |  | 325.4249 | 13016.9943 | 1.8334
Other Marine LNG (by Bunker Barge) | 130.5119 | 10069.7222 | 743121.7388 | 29724869.5535 | 4186.6013 | 73797.6408
Other Marine Diesel Pilot Fuel |  |  | 23634.6096 | 945384.3834 | 133.1527
Total Emissions (Tacoma LNG) |  |  | 1366115.4014 | 54644616.0566 | 7705.9995 | 99752.0237
NO ACTION
Life Cycle Step | Mgal/ year | GBtu/ year | GHG Emissions tonne/year | GHG Emissions tonne/40 year | GHG Emissions kg/1000 gal | g/mmBtu, check
Upstream Displaced Emissions
Total Upstream |  |  | 298718.5967 | 11948743.868 | 1682.9217
No Peak Shaving - Diesel Dual Fuel |  | 150.9607 | 1630.8353 | 65233.413 | 9.1878 | 10803.048
Upstream Gig Harbor LNG |  | 136.9511 | 2299.7655 | 91990.6188 | 12.9564
Upstream On-road trucking |  | 246.5121 | 5297.1482 | 211885.9282 | 29.8431
Upstream TOTE Marine Diesel |  | 3014.4261 | 64639.8439 | 2585593.7569 | 364.1681 | 21443.4996
Upstream Truck-to-Ship Bunkering |  | 141.0597 | 3024.8132 | 120992.5284 | 17.0412
Upstream Other Marine Diesel (by Bunker Barge) |  | 10344.6823 | 221826.1906 | 8873047.6227 | 1249.725 | 21443.4996
End Use Emissions
Total End Use Diesel /Fuel Oil/LNG | 109.9939 | 14034.5919 | 1097761.3723 | 43910454.8922 | 6184.5711
Natural Gas for Peak Use | 1.1843 | 150.9607 | 8973.3866 | 358935.4642 | 50.5543 | 59441.885
Gig harbor LNG | 1.775 | 136.9511 | 8080.4372 | 323217.4877 | 45.5236
On-road Trucking | 1.934 | 246.5121 | 19315.9268 | 772637.0717 | 108.8221
TOTE Marine Diesel | 23.4677 | 3014.4261 | 238763.7725 | 9550550.9005 | 1345.148 | 79207.0424
Truck-to-Ship Bunkering | 1.0982 | 141.0597 | 11172.9201 | 446916.805 | 62.946
Other Marine Diesel (by Bunker Barge) | 80.5347 | 10344.6823 | 811454.9291 | 32458197.1631 | 4571.5771 | 78441.7448
Total Emission (No Action) |  |  | 1396479.969 | 55859198.7602 | 7867.4928 | 99502.7128
Net Emission reduction |  |  | -30364.5676 | -1214582.7036 | -161.4933
in percentage |  |  | -2.174% | -2.174% | -2.053%
Short tables
For Plotting
Life Cycle Step | Mgal/ year | GBtu/ year | GHG Emissions tonne/year | GHG Emissions tonne/40 year | GHG Emissions kg/1000 gal |  |  | Scenario B 500,000 gal/d |  | Scenario A 250,000 gal/d
Tacoma LNG | [7 empty] | Tacoma LNG | No Action | Tacoma LNG | No Action
Construction |  |  | 1580.7997 | 63231.9888 | 8.9059 |  | Construction | 1580.7997 |  | 1580.7997
Upstream Life cycle |  |  | 215757.185 | 8630287.3992 | 1225.1081 |  | Upstream Life cycle | 215757.185 | 298718.5967 | 107910.964 | 149319.4408
Direct LNG Plant |  |  | 113280.8421 | 4531233.6844 | 638.2019 |  | LNG Plant and Fugitives | 113280.8421 |  | 54521.505
End Use LNG | 177.5 | 13695.1147 | 1035496.5746 | 41419862.9842 | 5833.7835 |  | End Use LNG
LNG Peak Shaving | 1.9566 | 150.9607 | 8879.1871 |  |  |  | On-site Peak Shaving | 8879.1871 | 8973.3866 | 8879.1871 | 8973.3866
Gig harbor LNG | 1.775 | 136.9511 | 8041.4637 |  |  |  | Gig harbor LNG | 8041.4637 | 8080.4372 | 0 | 0
On-road Trucking | 3.55 | 273.9023 | 17862.0442 |  |  |  | On-road Trucking | 17862.0442 | 19315.9268 | 0 | 0
TOTE Marine | 37.9315 | 2926.6272 | 216544.6429 |  |  |  | TOTE Marine | 216544.6429 | 238763.7725 | 216544.6429 | 238763.7725
TOTE Marine Diesel Pilot fuel | 0 | 0 | 6954.2846
Truck-to-Ship Bunkering | 1.775 | 136.9511 | 10133.1788 |  |  |  | Marine by Truck | 10133.1788 | 11172.9201 | 0 | 0
Truck-to-Ship Bunkering Pilot Fuel |  |  | 325.4249 |  |  |  | Pilot Fuel | 325.4249 |  | 0
Other Marine LNG (by Bunker Barge) | 130.5119 | 10069.7222 | 743121.7388 |  |  |  | Marine Fuel | 743121.7388 | 811454.9291 | 278214.849 | 305834.6382
Other Marine Diesel Pilot Fuel |  |  | 23634.6096 |  |  |  | Pilot Fuel | 30914.3191 |  | 15862.0896
Total | 177.5 | 13695.1147 | 1366115.4014 | 54644616.0566 | 7705.9995 |  | Net Emissions | 1366440.8263 | 1396479.969 | 683514.0373 | 702891.2381
NO ACTION
Upstream Life Cycle |  |  | 298718.5967 | 11948743.868 | 1682.9217
Total End Use Diesel /Fuel Oil/LNG | 109.9939 | 14034.5919 | 1097761.3723 | 43910454.8922 | 6184.5711
Natural Gas for Peak Usage | 1.1843 | 150.9607 | 8973.3866
Gig harbor LNG | 1.775 | 136.9511 | 8080.4372
On-road Trucking | 1.934 | 246.5121 | 19315.9268
TOTE Marine Diesel | 23.4677 | 3014.4261 | 238763.7725
Truck-to-Ship Bunkering | 1.0982 | 141.0597 | 11172.9201
Other Marine Diesel (by Bunker Barge) | 80.5347 | 10344.6823 | 811454.9291
Total | 109.9939 | 14034.5919 | 1396479.969 | 55859198.7602 | 7867.4928
Net Emissions |  | -2.174% | -30364.5676 | -1214582.7036 | -161.4933
|  |  |  | -2.174% | -2.053%
Note on B18: Stefan: Includes Emergency generator

## Compare Results
GHG Emissions (tonne/year) | Tacoma LNG | No Action Alternative | FEIS Project | FEIS No Project
Construction | 1580.7997
Upstream Life Cycle | 215757.185 | 298718.5967 | 69299.0902 | 119237.8948
Operation LNG plant | 113280.8421 | 0 | 33538.5567 | 0
Enduse | 1035496.5746 | 1097761.3723 | 488941.9676 | 573926.3217
Total | 1366115.4014 | 1396479.969 | 591779.6145 | 693164.2165
Net Emissions | -30364.5676 |  | -101384.6021
| -0.021744 |  | -14.63%
GHG Emissions (GBtu/ year) | No Action Alternative | Tacoma LNG | Net Emissions
Construction |  | 1580.7997
Upstream | -298718.5967 | 215757.185
Operation LNG plant | 0 | 113280.8421
Enduse | -1097761.3723 | 1035496.5746
Total | -1396479.969 | 1366115.4014 | -30364.5676

## Direct End use
|  | GREET Emission Factors | Units | [5 empty] | Units
|  | Diesel Engine | gal | 10043.1504 | 0.54219 | 0.07707 | 10079.6719 |  | 128450
|  | Diesel Truck | gal | 10042.986 | 0.61014 | 0.022508 | 10064.9468 |  | 128450
|  | Gasoline, E10 | gal | 8727.8564 | 0.3408 | 0.068161 | 8756.6885 |  | 113601.5098
|  | Bunker Fuel | gal | 10965.3259 | 0.16863 | 0.49452 | 11116.9082 |  | 140352.5222
|  | Natural Gas ICE | mmBtu, HHV | 52669.6989 | 354.2614 | 0.10022 | 61556.0999 |  | 0.90291
|  | Natural Gas CC Turbine | mmBtu, HHV | 53641.6203 | 1.0311 | 0.10745 | 53699.4176 |  | 0.90291
|  | Natural Gas Boiler | mmBtu, HHV | 53641.8159 | 0.95709 | 0.67718 | 53867.5441 |  | 0.90291
|  | Fuel gas bioler | mmBtu, HHV | 53641.8159 | 0.95709 | 0.67718 | 53867.5441 |  | 0.9
|  | Coal Boiler | tonne | 2272619.2461 | 24.0344 | 36.0289 | 2283956.7145 |  | 22716826.711 | Btu/tonne
|  | EIS Emission Factors | Units
|  | Diesel | gal | 9500 | 0 | 0 | 9500
|  | Gasoline, E10 | gal | 8000 | 0 | 0 | 8000
|  | Bunker Fuel | gal | 10500 | 0 | 0 | 10500
|  | Natural Gas | mmBtu, HHV | 49000 | 319.8671 | 0.090493 | 55579.7795
|  |  |  | 500000 | gal/year
Scenario B |  |  |  | Consumption
|  | LNG Enduse | Equipment Type | Mgal/yr | GBtu, LHV/yr | EER | Btu/gal
Peak Shaving
|  | LNG | Dual Fuel Turbine | 1.9566 | 150.9607 | 1 | 77155.5755 |  | 9.726 | 15096066695.0576 | Btu/day | 1258005.5579 | kWh | 52.4169 | MW
|  | Displaced Diesel | Dual Fuel Turbine | 1.1843 | 150.9607 |  | 127463.5194 |  | 5.8873
Gig Harbor LNG
|  | LNG | NG Boiler | 1.775 | 136.9511 | 1 | 77155.5755 |  | 1.775
|  | LNG - NAA | NG Boiler | 1.775 | 136.9511 |  | 77155.5755 |  | 1.775
On-road Trucking
|  | LNG | Truck Engine | 3.55 | 273.9023 | 0.9 | 77155.5755 |  | 3.55 | ARB LNG Pathway document
|  | Diesel | Truck Engine | 1.934 | 246.5121 |  | 127463.5194 |  | 1.934
TOTE Marine
loss factor |  | LNG | Marine Engine | 37.9315 | 2926.6272 | 1 | 77155.5755 |  | 37.9315
|  | Pilot diesel Fuel for LNG | Marine Engine | 0.68353 | 87.7988 | 1 | 128450 |  | 0.62556
|  | Displaced MGO Fuel | Marine Engine | 23.4677 | 3014.4261 |  | 128450 |  | 21.4775
Truck-to-Ship Bunkering
loss facor |  | LNG | Marine Engine | 1.775 | 136.9511 | 1 | 77155.5755 |  | 1.775
|  | Pilot Fuel for LNG | Marine Engine | 0.031985 | 4.1085 |  | 128450 |  | 0.029273
|  | Displaced MGO Fuel | Marine Engine | 1.0982 | 141.0597 |  | 128450 |  | 1.005
Other Marine (by Bunker Barge)
|  | LNG | Marine Engine | 130.5119 | 10043.3809 | 1 | 77155.5755 |  | 122.7423 | 0.56622
|  | Pilot Fuel for LNG | Marine Engine | 2.3457 | 301.3014 | 1 | 128450 |  | 2.0242 | 0.61707
|  | Displaced MGO Fuel | Marine Engine | 80.5347 | 10344.6823 |  | 128450 |  | 69.499
|  | Total LNG |  | 177.5 | 13668.7734
T 4.2
|  | Scenario B |  | Emissions (tonne/year)
|  | GHG Emissions | Equipment Type | CO2c | CH4 | N2O | CO2e
|  | Peak Shaving | [6 empty] | B
|  | LNG | Boiler | 8859.4415 | 0.16002 | 0.052836 | 8879.1871 |  | 43853.6369 | 0.9895 | reduced direct GHG emissions due to fuel properties
|  | Natural Gas | Boiler | 8953.6409 | 0.16002 | 0.052836 | 8973.3866 |  | 58890.504
Gig Harbor Delivery
| Diesel | LNG Tacoma | Truck Engine | 4.1849 | 0.00022593 | 3.2115e-05 | 4.2001 |  | 4.2001
| Diesel | LNG | Truck Engine | 43.0794 | 0.0026172 | 9.6548e-05 | 43.1736 |  | 43.1736
|  | LNG Tacoma End Use | NG Boiler | 8037.2636 | 0.14517 | 0.047933 | 8055.1768 |  | 8143.2104
|  | LNG End Use | NG Boiler | 8037.2636 | 0.14517 | 0.047933 | 8055.1768 |  | 8143.2104
On-road Trucking
|  | LNG | Truck Engine | 15738.2454 | 84.8458 | 0.0089036 | 17862.0442 |  | 17862.0442
|  | Diesel | Truck Engine | 19273.7812 | 1.1709 | 0.043196 | 19315.9268 |  | 19315.9268
TOTE Marine
|  | LNG | Marine Engine | 166647.7191 | 1865.116 | 10.9699 | 216544.6429 |  | 226164.59
|  | Pilot fuel | Marine Engine | 6859.4609 | 0.10549 | 0.30935 | 6954.2846 |  | 7611.3969
|  | MGO Fuel | Marine Engine | 235508.1581 | 3.6218 | 10.621 | 238763.7725 |  | 261324.6253
Truck-to-Ship Bunkering
|  | LNG incl. Pilot fuel | Marine Engine | 7798.2586 | 87.2779 | 0.51333 | 10133.1788 |  | 10575.3076
|  | Pilot fuel | Marine Engine | 320.9876 | 0.0049364 | 0.014476 | 325.4249 |  | 356.1743
|  | Diesel Truck | Truck Engine | 0 | 0 | 0 | 0 | NET 0 difference | 0
|  | MGO Fuel | Marine Engine | 11020.5741 | 0.16948 | 0.49701 | 11172.9201 |  | 12228.6523
Other Marine (by Bunker Barge)
|  | LNG | Marine Engine | 571889.2009 | 6400.5659 | 37.6456 | 743121.7388 |  | 73991.1936 | Marine Fuel + Operations losses
|  | Pilot fuel | Marine Engine | 23539.7859 | 0.10549 | 0.30935 | 23634.6096 |  | 24399.0515
|  | MGO Fuel | Marine Engine | 808199.3147 | 3.6218 | 10.621 | 811454.9291 |  | 837700.7671
Assume barge delivers MGO for displaced emissions
Scenario B
|  | LNG Enduse | Mgal/yr | GBtu, LHV/yr
|  | Peak Shaving | 1.9566 | 150.9607
|  | Gig Harbor LNG | 1.775 | 136.9511
|  | On-road Trucking | 3.55 | 273.9023
|  | TOTE Marine | 37.9315 | 2926.6272
|  | Truck-to-Ship Bunkering | 1.775 | 136.9511
|  | Other Marine (by Bunker Barge) | 130.5119 | 10043.3809
|  | Total LNG | 177.5 | 13668.7734
Tacoma LNG Emissions
| Scenario B |  |  | Emissions (tonne/year)
|  | LNG Project | Equipment Type | CO2c | CH4 | N2O | CO2e
On-site Peak Shaving
|  | LNG | Dual Fuel Boiler | 8859.4415 | 0.16002 | 0.052836 | 8879.1871
Gig harbor Delivery
|  | LNG Tacoma | Truck Engine | 4.1849 | 0.00022593 | 3.2115e-05 | 4.2001
|  | LNG Tacoma End Use | NG Boiler | 8037.2636 | 0.14517 | 0.047933 | 8055.1768
On-road Trucking
|  | LNG | Truck Engine | 15738.2454 | 84.8458 | 0.0089036 | 17862.0442
TOTE Marine
|  | LNG | Marine Engine | 166647.7191 | 1865.116 | 10.9699 | 216544.6429
|  | Pilot fuel | Marine Engine | 6859.4609 | 0.10549 | 0.30935 | 6954.2846
Truck-to-Ship Bunkering
|  | LNG incl. Pilot fuel | Marine Engine | 7798.2586 | 87.2779 | 0.51333 | 10133.1788
|  | Pilot fuel | Marine Engine | 320.9876 | 0.0049364 | 0.014476 | 325.4249
|  | Diesel Truck | Truck Engine | 0 | 0 | 0 | 0 | NET 0
Other Marine (by Bunker Barge)
|  | LNG | Marine Engine | 571889.2009 | 6400.5659 | 37.6456 | 743121.7388
|  | Pilot fuel | Marine Engine | 23539.7859 | 0.10549 | 0.30935 | 23634.6096
|  | Total End Use |  | 809694.5484 | 8438.327 | 49.8717 | 1035514.4878
Non Action
Scenario B |  |  |  | Emissions (tonne/year)
|  | NO LNG Project | Equipment Type | CO2c | CH4 | N2O | CO2e
On-site Peak Shaving
|  | NG Upstream |  | 1045.424 | 23.129 | 0.024114 | 1630.8353
|  | NG combustion |  | 0 | 0 | 0 | 0
|  | Diesel - End use | Dual Fuel Boiler | 8953.6409 | 0.16002 | 0.052836 | 8973.3866
Gig harbor Delivery
|  | LNG | Truck Engine | 43.0794 | 0.0026172 | 9.6548e-05 | 43.1736
|  | LNG End Use | NG Boiler | 8037.2636 | 0.14517 | 0.047933 | 8055.1768
On-road Trucking
|  | Diesel | Truck Engine | 19273.7812 | 1.1709 | 0.043196 | 19315.9268
TOTE Marine
|  | MGO - Upstream |  | 51156.6866 | 530.5737 | 0.73428 | 64639.8439
|  | MGO fuel | Marine Engine | 235508.1581 | 3.6218 | 10.621 | 238763.7725
Truck-to-Ship Bunkering
|  | MGO Fuel | Marine Engine | 11020.5741 | 0.16948 | 0.49701 | 11172.9201
Other Marine (by Bunker Barge)
|  | MGO - Upstream |  | 175555.6978 | 1820.7833 | 2.5198 | 221826.1906
|  | MGO fuel | Marine Engine | 808199.3147 | 3.6218 | 10.621 | 811454.9291
|  | Total End Use |  | 1317748.1964 | 2360.249 | 25.1372 | 1384245.32
|  | Scenario B |  | Emissions (tonne/year), LHV
|  | NO LNG Project | Equipment Type | CO2c | CH4 | N2O | CO2e
On-site Peak Shaving
|  | Diesel - Upstream |  | 1045.424 | 23.129 | 0.024114 | 1630.8353
|  | Diesel - Power pumping | Power | 0 | 0 | 0 | 0
|  | Diesel - End use | Dual Fuel Boiler | 8953.6409 | 0.16002 | 0.052836 | 8973.3866
|  | Total |  | 9999.0649 | 23.289 | 0.076951 | 10604.2219
Note on G19: Life Cycle Associates: EER Energy Economy Ratio (LNG vs Substituted Fuel) On-road truck based on CA ARB. Marine EER from 1 o 1.015
Note on F38: Stefan: Lost methane not available as fuel.

## Upstream
| LCA | [8 empty] | Comparision to reported values
Provided BID Report page 4
| Natural Gas upstream |  | Emissions (g/mmBtu), LHV
| Processing Step |  | CO2 | CH4 | N2O | CO2e | [29 empty] | GREET1_2017 | GREET1_2018 Results
| Natural Gas Extraction |  | 2303.158 | 25.0508 | 0.11013 | 2962.2483 |  |  |  | Natural Gas upstream |  | Emissions (g/mmBtu), LHV | [6 empty] | GHG Results (g/mmBtu, HHV), Scenario Year 2020 for BC |  |  | GHGenius4.0 |  |  |  | 25 | 298 |  | GHGenius, HHV Basis |  |  | GHGenius, LHV Basis |  | 0.90293 |  | Natural Gas | Natural Gas | 2018 | Natural Gas to Liquefied Natural Gas (as a transportation fuel)
| Extraction Fugitive |  | 2.6858 | 115.5278 | 0 | 2890.8808 |  |  |  | Processing Step |  | CO2 | CH4 | N2O | CO2e |  |  |  | Model Result a | Results for CNG from v4.03a | [5 empty] | GHGenius v5.0c |  | Processing Step | CO2 | CH4 | N2O | CO2 | CH4 | N2O |  |  |  | EDF | Feedstock | Fuel | Tacoma LNG
| Natural Gas Processing |  | 2325.4595 | 10.3456 | 0.040118 | 2596.054 |  |  |  | Natural Gas Production & Processing |  | 6030 | 45.5 | 0.16 | 7215.18 |  |  |  | Pollutant | CO2e | CO2+CH4 | CO2+N2O | CO2c | CH4 | N2O | CO2e | CO2e | Natural Gas Extraction | 2079.6009 | 22.6192 | 0.099445 | 2303.158 | 25.0508 | 0.11013 | Loss factor |  |  |  |  | 1.0144
| Processing Fugtive |  | 1101.0379 | 0 | 0 | 1101.0379 |  |  |  | Transmission & Storage |  | 824 | 5.9 | 0.02 | 977.46 |  | Fuel ------> |  | Fuel ------> | CNG | CNG | CNG | CNG | CNG | CNG | BC | Alberta | Extraction Fugitive | 2.4251 | 104.314 | 0 | 2.6858 | 115.5278 | 0 | Total energy | 107939.1215 | 102095.4374 | 107139.6245 | 71399.8528 | 123407.898
| Transmission & Storage |  | 1192.8002 | 2.288 | 0.0094865 | 1252.827 |  |  |  | Natural Gas Distribution |  | 10 | 2.3 | 0 | 67.5 |  | Feedstock ------> |  | Feedstock ------> | NG | NG | NG | NG | NG | NG | NG | NG | Natural Gas Processing | 2099.7377 | 9.3414 | 0.036223 | 2325.4595 | 10.3456 | 0.040118 | Fossil fuels | 107274.2037 | 101389.3089 | 106433.1049 | 70915.0373 | 122531.6242
| Transmisison Fugitive |  | 0 | 0 | 0 | 0 |  |  |  | Total |  | 6864 | 53.7 | 0.18 | 8260.14 |  | Fuel dispensing |  | Fuel dispensing | 0 | [5 empty] | 0 | 0 | Processing Fugtive | 994.1651 |  |  | 1101.0379 | 0 | 0 | Coal | 1811.7098 | 1703.6952 | 1704.6384 | 1169.3286 | 2113.9608
| Total Natural Gas |  | 6925.1413 | 153.2122 | 0.15974 | 10803.048 |  |  |  | Total Ex-Distribution |  | 6854 | 51.4 | 0.18 | 8192.64 |  | Fuel distribution and storage |  | Fuel distribution and storage | 1131.2684 | 1128.6682 | 1079.5731 | 1077.0205 | 2.0659 | 0.0085657 | 470.9667 | 470.9667 | Transmission & Storage | 1077.0205 | 2.0659 | 0.0085657 | 1192.8002 | 2.288 | 0.0094865 | Natural gas | 101378.9487 | 95626.8149 | 100666.3845 | 65812.6736 | 114669.4096
[17 empty] | Fuel production |  | Fuel production | 2344.0675 | 2333.2723 | 2110.5323 | 2099.7377 | 9.3414 | 0.036223 | 2333.2707 | 2372.3028 | Transmisison Fugitive | 0 | 0 | 0 | 0 | 0 | 0 | Petroleum | 4083.5452 | 4058.7987 | 4062.082 | 3933.0351 | 5748.2538
[17 empty] | Feedstock transmission |  | Feedstock transmission | 0 | 0 | 0 | 0 |  |  | 1346.8141 | 687.7865 | Total | 6252.9493 | 138.3406 | 0.14423 | 6925.1413 | 153.2122 | 0.15974 | Water consumption | 3.1878 | 3.2074 | 3.2099 | 3.0346 | 0.81754
| Energy Input/Output: Based on 250,000 gal/day | NG Feed | LNG Output | ratio NG/LNG | NG Btu/gal LNG | [11 empty] | Feedstock recovery |  | Feedstock recovery | 2674.7359 | 2645.0818 | 2109.2354 | 2079.6009 | 22.6192 | 0.099445 | 3743.3404 | 3745.0927 | [7 empty] | VOC | 10.3385 | 10.3216 | 10.327 | 6.7116 | 1.0523
| NG Feed (lb/day) | 2025990 | 1814026 | 1.1168 |  | with Loss Factor | [10 empty] | Feedstock upgrading |  | Feedstock upgrading | 0 | 0 | 0 | 0 |  |  | 0 | 0 | [7 empty] | CO | 32.1496 | 31.9883 | 31.9984 | 13.4998 | 6.4585
| LHV (based on mass ratio see INPUT | 42695.042 | 38570.1376 | 1.1069 | 85407.0207 | 85587.1223 | [10 empty] | Land-use changes, cultivation* |  | Land-use changes, cultivation* | 0 | 0 | 0 | 0 |  |  | 0 | 0 | [7 empty] | NOx | 40.3194 | 40.0154 | 40.0291 | 18.118 | 10.7662
| LHV, Btu/gal | 21073.6687 | 21262.1746 | [13 empty] | Fertilizer manufacture |  | Fertilizer manufacture | 0 | 0 | 0 | 0 |  |  | 0 | 0 | [7 empty] | PM10 | 0.49994 | 0.47392 | 0.47427 | 0.42256 | 0.5583
[17 empty] | Gas leaks and flares** |  | Gas leaks and flares** | 2610.2761 | 2610.2761 | 2.4251 | 2.4251 | 104.314 | 0 | 0 | 0 | [7 empty] | PM2.5 | 0.44504 | 0.42196 | 0.42227 | 0.37691 | 0.52346
| Natural Gas upstream LNG |  | GHG Emissions (kg/1000 gal LNG) | [13 empty] | CO2, H2S removed from NG^ |  | CO2, H2S removed from NG^ | 994.1651 | 994.1651 | 994.1651 | 994.1651 |  |  | 519.4778 | 519.3206 | [7 empty] | SOx | 11.6583 | 11.6168 | 11.6261 | 11.1672 | 2.1145
|  |  | CO2 | CH4 | N2O | CO2e | [10 empty] | Emissions displaced - co-products |  | Emissions displaced | 0 | 0 | 0 | 0 |  |  | 0 | 0 | [7 empty] | BC | 0.15187 | 0.13171 | 0.13181 | 0.1219 | 0.037115
| Natural Gas upstream |  | 592.7029 | 13.113 | 0.013672 | 924.6018 | [10 empty] | Total |  | Total | 9754.513 | 9711.4634 | 6295.931 | 6252.9493 | 138.3406 | 0.14423 | 8413.8697 | 7795.4694 | [7 empty] | OC | 0.15278 | 0.15118 | 0.15129 | 0.13364 | 0.32968
[19 empty] | aGHGenius also shows results to Industry with a lower transport distance. Gas leaks and flares are zero in v5. | [15 empty] | CH4 | 221.0295 | 221.0546 | 324.0384 | 162.1636 | 142.5725
[10 empty] | Source: Provided Report BID page 14 | [24 empty] | N2O | 1.4231 | 1.4165 | 1.4166 | 0.13039 | 0.040034
[10 empty] | Table 9. Tacoma Power Generating Mix (2016) | [24 empty] | CO2 | 6688.0679 | 6090.2146 | 6093.8265 | 4446.1248 | 7148.4984
| Power generation |  |  | Emissions (g/kWh) | [30 empty] | CO2 (w/ C in VOC & CO) | 6770.8104 | 6172.651 | 6176.2955 | 4488.2565 | 7161.9272
| Processing Step | Code |  | CO2 | CH4 | N2O | CO2e |  |  | Fuel Type | Percentage Used | [23 empty] | GHGs | 12720.6432 | 12121.1438 | 16272.837 | 9387.7181 | 11449.7126 | 10921.9547
| Washington | WAUP | Upstream | 8.2 | 0.38 | 0.001 | 17.998 |  |  | Hydro Power | 84% | [24 empty] | 12.0569 | 11.4887 | 15.4238 | 8.8979 | 10.8523
|  | WAPP | Power Plants | 196 | 0.01 | 0.003 | 197.144 | 215.142 | 59.7617 | Nuclear* | 6%
| Tacoma | TAUP | Upstream | 1.2776 | 0.045362 | 7.3137e-05 | 2.4335 |  |  | Coal* | 2%
|  | TAPP | Power Plants | 27.3902 | 0.00029545 | 0.00032854 | 27.4955 | 29.929 | 8.3136 | Natural Gas | 1%
| Marginal | MAUP | Upstream | 19.7402 | 0.64617 | 0.0025751 | 36.6618 |  |  | Wind | 7%
|  | MAPP | Power Plants | 212.2529 | 0.0090078 | 0.0013745 | 212.8877 | 249.5495 | 69.3193 | *Represents a portion of the power Tacoma Power gets from the Bonneville Power Administration.
| eGRID NWPP | NWUP | Upstream | 11.4602 | 0.55694 | 0.00097872 | 25.6754 |  |  | Table 10. Upstream GHG Emissions Associated With Facility Electrical Energy Use
|  | NWPP | Power Plants | 297.2082 | 0.010672 | 0.0046756 | 298.8683 | 324.5437 | 90.151 | Source: Provided Report BID page 14
| Selected GEN MIX | WA
| Washington | WAUP | Upstream | 8.2 | 0.38 | 0.001 | 17.998 |  |  | Power Consumption LNG Production |  | Upstream Emissions from Tacoma Power Supply
|  | WAPP | Power Plants | 196 | 0.01 | 0.003 | 197.144 |  |  |  |  | VOC | CO | NOx | BC | OC | CH4 | N2O | CO2
[10 empty] | Emissions Rate | grams/mmBTUel | 0.649 | 1.631 | 3.833 | 0.023 | 0.05 | 10.917 | 0.092 | 5942
[10 empty] | per Power | g/kWhel | 0.0022145 | 0.0055652 | 0.013079 | 7.8479e-05 | 0.00017061 | 0.03725 | 0.00031392 | 20.2749
| Power Consumption LNG Construction | Baseline | GHG Emissions (tonnes) | [6 empty] | Emissions Rate | g/mmBTU LNG | 0.04 | 0.101 | 0.237 | 0.001 | 0.003 | 0.674 | 0.006 | 367.1
| Power Total during construction (kWh) | 10512000 | CO2 | CH4 | N2O | CO2e |  |  |  | of End product | kg/ 1000 gal | 0.0033647 | 0.009409 | 0.00045575 | 8.1806e-10 | 0 | 0 | 0 | 25.15
| Mix | WAUP | 2146.5504 | 4.0997 | 0.042048 | 2261.5727
| Power Consumption LNG Production | Baseline | GHG Emissions (kg/1000 gal LNG)
| Power (kWh/1000 gal) | 1348 | CO2 | CH4 | N2O | CO2e |  | 239.27 | GWh/year
| Mix | WA | 275.2616 | 0.52572 | 0.005392 | 290.0114
| Power Consumption Vaporizer/ Peak Shaving | Baseline | GHG Emissions (kg/1000 gal LNG)
| Power (kWh/1000 gal) regasified | 45 | CO2 | CH4 | N2O | CO2e
| Mix | WA | 9.189 | 0.01755 | 0.00018 | 9.6814
NO PROJECT
| Diesel fuel storage pumping | Consumption, Estimate | Emissions (g/mmBtu), LHV
| Processing Step | kWhel/mmBtu | CO2 | CH4 | N2O | CO2e
| Pumping Diesel fuel from tank to vehicle | 0.01 | 2.042 | 0.0039 | 4e-05 | 2.1514
| Total |  | 2.042 | 0.0039 | 4e-05 | 2.1514
NO PROJECT
| Loss of LNG Peak Shaving - Boiler operation with Diesel | Consumption, Estimate | Emissions (g/mmBtu), LHV
| Processing Step | kWhe/mmBtu | CO2 | CH4 | N2O | CO2e
| Pumping Diesel fuel from tank to boiler | 0 | 0 | 0 | 0 | 0
| Total |  | 0 | 0 | 0 | 0
| Crude Oil Resource Mix | U.S. Average | WA
| API Gravity | 31.2438 | 30.8
| Imported Oil | 43.8% | 37.1%
| Canadian Oil Sands | 10.3% | 13.2%
Refinery Efficiency
| Residual Oil | 94.83% | 94.8%
| Diesel | 90.92% | 90.9%
Product Transport
| % Marine Vessel | 29.02% | 46%
| Average Distance | 8373 | 2470
|  | Emissions (g/mmBtu), LHV | [6 empty] | Emissions (g/mmBtu), LHV
| Processing Step | CO2 | CH4 | N2O | CO2e |  |  | Processing Step | CO2 | CH4 | N2O
| WA MGO Fuel | [6 empty] | Residual Oil
| Crude Oil Production | 9250.2 | 155 | 0.1 | 13155 |  |  | Crude Oil Production | 12627
| Extraction Fugitive | 0 | 0 | 0 | 0 |  |  | Extraction Fugitive
| Crude Oil Refining | 7386.3022 | 20.4554 | 0.13775 | 7938.7364 |  |  | Crude Oil Refining | 4049.2069 | 10.4909 | 0.072979
| Processing Fugitive | 0 | 0 | 0 | 0 |  |  | Processing Fugitive
| Avoided hydrotreating | -42.2122 | -0.1019 | -0.00044984 | -44.8938
| Transport | 376.3325 | 0.65802 | 0.006289 | 394.6571 |  |  | Transport | 418.6417 | 0.69152 | 0.0094363
| Transport Fugitive | 0 | 0 | 0 | 0 |  |  | Transport Fugitive
| Total MGO | 16970.6225 | 176.0115 | 0.24359 | 21443.4996 |  |  | Total U.S. Bunker Fuel | 17094.8486 | 11.1824 | 0.082415
| WA Diesel Fuel | [6 empty] | U.S. Ultra Low Sulfur Diesel
| Crude Oil Production | 9250.2 | 155 | 0.1 | 13155 |  |  | Crude Oil Production | 13155
| Extraction Fugitive | 0 | 0 | 0 | 0 |  |  | Extraction Fugitive
| Crude Oil Refining | 7386.3022 | 20.4554 | 0.13775 | 7938.7364 | 0 | g/MJ | Crude Oil Refining | 7386.3022 | 20.4554 | 0.13775 |  | 7914.9846 | 28.6839 | 0.14467
| Processing Fugitive | 0 | 0 | 0 | 0 |  |  | Processing Fugitive
| Transport | 376.3325 | 0.65802 | 0.006289 | 394.6571 |  |  | Transport | 376.3325 | 0.65802 | 0.006289
| Transport Fugitive | 0 | 0 | 0 | 0 |  |  | Transport Fugitive
| Total U.S. Diesel Fuel | 17012.8347 | 176.1134 | 0.24404 | 21488.3934 |  |  | Total U.S. Diesel Fuel | 20917.6347 | 21.1134 | 0.14404
| WA.Gasoline Fuel | [6 empty] | U.S.Gasoline Fuel
| Crude Oil Production | 9003.1284 | 100 | 0.1 | 11532.9284 |  |  | Crude Oil Production | 11532.9284
| Extraction Fugitive | 0 | 0 | 0 |  |  |  | Extraction Fugitive
| Crude Oil Refining | 12732.4585 | 20 | 0 | 13232.4585 |  |  | Crude Oil Refining | 13232.4585
| Processing Fugitive | 0 | 0 | 0 |  |  |  | Processing Fugitive
| Transport | 474.7976 | 0.65802 | 0 | 491.2481 |  |  | Transport | 491.2481
| Transport Fugitive | 0 | 0 | 0 |  |  |  | Transport Fugitive
| Ethanol blending | -1006.128 | 0 | 0 | -1006.128 |  |  | Ethanol blending | -1006.128
| Total WA. Gasoline Fuel | 21204.2566 | 120.658 | 0.1 | 24250.507 |  |  | Total WA. Gasoline Fuel | 24250.507 | 0 | 0
PROJECT
| Diesel fuel for emergency genset | Consumption | Emissions (kg/1000 gal), LHV
| Processing Step | mmBtu/ 1000 gal LNG | CO2 | CH4 | N2O | CO2e
| Upstream Diesel production | 0.037557 | 0.63895 | 0.0066143 | 9.1653e-06 | 0.80704
| Total |  | 0.63895 | 0.0066143 | 9.1653e-06 | 0.80704
PROJECT
Gig Harbor Diesel Truck fuel
| Upstream Diesel production | Consumption | Emissions (tonne/yr), LHV
| Processing Step | mmBtu/year | CO2 | CH4 | N2O | CO2e
| LNG Project | 53.5244 | 0.9106 | 0.0094264 | 1.3062e-05 | 1.1502
Upstream GHG Emissions for Tacoma LNG
| Pollutant | CO2 | CH4 | N2O | CO2e | Use Rate
Emissions (kg/1000 gal), LHV
| Upstream Natural Gas | 592.7029 | 13.113 | 0.013672 | 924.6018 | 85587.1223 | Btu/gal
| Upstream Power LNG production | 275.2616 | 0.52572 | 0.005392 | 290.0114 | 1.348 | kWh/gal
| Upstream Diesel Emergency | 0.63895 | 0.0066143 | 9.1653e-06 | 0.80704 | 37.5569 | Btu/gal
| Total Upstream | 868.6035 | 13.6453 | 0.019073 | 1215.4202
| Upstream Power LNG Vaporizer | 9.189 | 0.01755 | 0.00018 | 9.6814 | 0.045 | kWh/gal
NO PROJECT
| Upstream LNG/Diesel/Bunker fuel production | Consumption |  | Emissions (tonne/yr)
| Processing Step | GBtu/year | Fuel | CO2 | CH4 | N2O | CO2e
D | No Peak Shaving - Natural Gas Boiler | 150.9607 | Natural Gas | 1045.424 | 23.129 | 0.024114 | 1630.8353
N | Gig harbor NG & LNG production | 136.9511 | Natural Gas | 1758.6762 | 20.7603 | 0.034372 | 2287.9257 | Modest transmission difference
D | Gig harbor Diesel truck fuel | 0.55099 | Diesel | 9.3738 | 0.097036 | 0.00013446 | 11.8398
D | Diesel Storage On-road trucking | 246.5121 | Diesel | 4193.869 | 43.4141 | 0.060158 | 5297.1482
B | TOTE Marine Diesel | 3014.4261 | MGO | 51156.6866 | 530.5737 | 0.73428 | 64639.8439
B | Truck-to-Ship Bunkering | 141.0597 | MGO | 2393.8706 | 24.8281 | 0.03436 | 3024.8132
D | Other Marine Diesel | 10344.6823 | MGO | 175555.6978 | 1820.7833 | 2.5198 | 221826.1906
| Total |  |  | 236113.598 | 2463.5856 | 3.4072 | 298718.5967
298718.5967
Note on C64: Stefan: No displaced Diesel
Note on B83: Stefan: MGO not bunker fuel
Note on G95: Stefan: zero for WA GREET for US refining
Note on E142: Ralf Wiesenberg: NG upstream BC + Liquefaction with same values as Tacoma

## CH4
GREET1 _2018
4.3) CH4 leakage rate for each stage in conventional NG and shale gas pathways
| 1 | 1 -- EPA 2018; 2 -- EDF 2018; 3 -- User defined
|  |  | EPA 2018 |  | EDF 2018 |  | vol. % of CH4 over NG throughput (EPA 2018) |  | % of NG
|  | Unit | Conventional NG | Shale gas | Conventional NG | Shale gas | Conventional NG | Shale gas
| Recovery - CH4 Leakage and Venting | g CH4/mmBtu NG | 137.0958 | 140.5672 | 214.2942 | 214.2942 | 0.6638% | 0.6806% | 0.6319%
| Recovery - Completion CH4 Venting | g CH4/mmBtu NG | 0.53386 | 3.3368 | N/A | N/A | 0.002585% | 0.01616% | 0.002461%
| Recovery - Workover CH4 Venting | g CH4/mmBtu NG | 0.0075191 | 0.67595 | N/A | N/A | 3.64e-05% | 0.003273% | 3.466e-05%
| Recovery - Liquid Unloading CH4 Venting | g CH4/mmBtu NG | 4.3787 | 4.3787 | N/A | N/A | 0.0212% | 0.0212% | 0.02018%
| Well Equipment - CH4 Venting and Leakage | g CH4/mmBtu NG | 132.1757 | 132.1757 | N/A | N/A | 0.6399% | 0.6399% | 0.6093%
| Processing - CH4 Venting and Leakage | g CH4/mmBtu NG | 5.9399 | 5.9399 | 9.5039 | 9.5039 | 0.02876% | 0.02876% | 0.02738%
| Transmission and Storage - CH4 Venting and Leakage | g CH4/mmBtu NG/680 miles | 43.6346 | 43.6346 | 60.4172 | 60.4172 | 0.2113% | 0.2113% | 0.2011%
| Distribution - CH4 Venting and Leakage | g CH4/mmBtu NG | 19.4038 | 19.4038 | 19.4038 | 19.4038 | 0.09395% | 0.09395% | 0.08944%
[7 empty] | 1% | 1.017% | 0%
4.4) Flaring energy and CO2 emission rate for recovery and processing in conventional NG and shale gas pathways
|  |  | Used in calculation: EPA 2018 |  | EDF 2018
|  | Unit | Conventional NG | Shale gas | Conventional NG | Shale gas
| Recovery - Flaring | Btu NG/mmBtu NG | 1748.7623 | 1484.4536 | 1748.7623 | 1484.4536
| Recovery - Venting | g CO2/mmBtu NG | 19.0261 | 18.8382 | 19.0261 | 18.8382
| Processing - Flaring | Btu NG/mmBtu NG | 3017.8482 | 3017.8482 | 3017.8482 | 3017.8482
| Processing - Venting | g CO2/mmBtu NG | 547.19 | 547.19 | 547.19 | 547.19
| GHG Emissions (g CO2e/MJ Natural Gas), LHV | Yaritani |  | GREET1_2018 |  | BC v4.0a
| Step | Conventional | Shale Gas | Conventional | Shale Gas | GHGenius
Preproduction
| Well Pad Construction | 0.16 | 0.16
| Well Drilling | 0.23 | 0.2
| Fracking Water | -- | 0.26
| Fracking Chemicals | -- | 0.07
| Fugitive Emissions and Well Completion | 0.18 | 1.2
Production/Processing a
| Flaring | 0.6 | 0.6
| Plant Energy | 3.1 | 3.1 | 2.4575 | 2.3576 | 2.8077
| Fugitive at Well | 2.7 | 2.7 | 3.2165 | 3.2637 | 2.74
| Vented CO2 | 1.2 | 1.2 | 1.8606 | 2.5962 | 2.4606
| Fugitive at Plant | 1.8 | 1.8 | 0.89882 | 0.16186
| Workover | -- | 1.1
| Liquid Unloading | 3.8 | --
Transmission
| Compression Fuel | 0.4 | 0.4 | 2.5921 | 2.5921
| Fugitive transmission | 1.9 | 1.9 | 1.0592 | 1.0592
| Total | 16.07 | 14.69 | 12.0848 | 12.0306 | 8.0083
aValues adjusted to account for rounding
|  | g/MMBtu | Conventional |  |  |  | Shale |  |  |  | Trans & Stor | Trans & stor leakage | Total
|  |  | NA NG Recovery | Recovery Leakage | NG NG Processing | Processing Leakage | NA NG Recovery | Recovery Leakage | NG NG Processing | Processing Leakage |  |  | Conv | Shale | Blend
|  | VOC | 1.8601 |  | 4.6423 |  | 1.7694 |  | 4.6399 |  | 3.8841 |  | 10.3865 | 10.2933 | 10.3385
|  | CO | 10.0025 |  | 2.4647 |  | 9.5186 |  | 2.4517 |  | 19.9385 |  | 32.4057 | 31.9088 | 32.1496
|  | NOx | 13.8565 |  | 3.2009 |  | 13.1905 |  | 3.183 |  | 23.6145 |  | 40.6719 | 39.988 | 40.3194
|  | PM10 | 0.30111 |  | 0.14931 |  | 0.28752 |  | 0.14894 |  | 0.05671 |  | 0.50713 | 0.49317 | 0.49994
|  | PM2.5 | 0.27578 |  | 0.12677 |  | 0.26344 |  | 0.12644 |  | 0.049019 |  | 0.45157 | 0.4389 | 0.44504
|  | SOx | 0.55923 |  | 10.6404 |  | 0.53178 |  | 10.6396 |  | 0.47326 |  | 11.6728 | 11.6447 | 11.6583
|  | BC | 0.1262 |  | 0.017392 |  | 0.12117 |  | 0.017257 |  | 0.010939 |  | 0.15453 | 0.14936 | 0.15187
|  | OC | 0.078354 |  | 0.057619 |  | 0.074557 |  | 0.057517 |  | 0.018818 |  | 0.15479 | 0.15089 | 0.15278
|  | CH4 | 8.9104 | 135.744 | 4.382 | 6.8308 | 8.5318 | 137.7362 | 4.4252 | 6.8308 | 19.6084 | 44.7002 | 220.1757 | 221.8326 | 221.0295
|  | N2O | 0.020777 |  | 0.014256 |  | 0.020123 |  | 0.014238 |  | 1.3885 |  | 1.4235 | 1.4228 | 1.4231
|  | CO2 | 2342.3595 |  | 1830.9283 | 777.5359 | 2247.6095 |  | 2605.9227 |  | 1787.3808 |  | 6738.2045 | 6640.9129 | 6688.0679
|  | CO2 (w/VOC & CO) | 2363.8752 |  | 1849.27 | 777.5359 | 2268.0818 |  | 2624.2363 |  | 1830.8181 |  | 6821.4991 | 6723.1362 | 6770.8104
|  | GHGs | 2592.8267 | 3393.5993 | 1963.0671 | 948.3051 | 2487.3737 | 3443.4048 | 2739.1103 | 170.7692 | 2734.7866 | 1117.5041 | 12750.0889 | 12692.9486 | 12720.6432
|  | GHGs,g/MJ | 2.4575 | 3.2165 | 1.8606 | 0.89882 | 2.3576 | 3.2637 | 2.5962 | 0.16186 | 2.5921 | 1.0592 | 12.0848 | 12.0306 | 12.0568

## Oil WTT
Total MGO
| 13500.168 | GBtu/y
| 105.1006 | M Gal/y
| 332853.5008 | tonne/y
| 1000 | ppm wt Sulfur
| 10 | ppm wt Sulfur
| 329.525 | tonne additional sulfur in MGO
| 1.05 | Mole H2/mole S
| 21.7532 | tonne H2 |  |  | 2.0159 | H2 MW
| 2.4736 | GBtu/y hydrogen |  |  | 32.065 | S MW
[5 empty] | 113709.6774 | Btu/kg
| 0.011429 | Energy %
0
Avoided | CO2 | CH4 | N2O | CO2e
Reduced H2 | -16.8905 | -0.043012 | -0.00010257 | -17.9963
Reduced NG | -25.3218 | -0.05889 | -0.00034727 | -26.8975
Total Avoided | -42.2122 | -0.1019 | -0.00044984 | -44.8938
From WA_GREET Hydrogen Sheet
G. Hydrogen for Use in Renewable Diesel Production
[8 empty] | WTP | PTW
Loss factor
[7 empty] | Total energy | 533427.1925 | 1000000
[7 empty] | Fossil fuels | 523635.7345 | 1000000
[7 empty] | Coal | 26697.2263 | 0
[7 empty] | Natural gas | 490488.1834 | 1000000
[7 empty] | Petroleum | 6450.3247 | 0
[7 empty] | Water consumption | 29.8579 | 0
[7 empty] | VOC | 11.3677 | 0
[7 empty] | CO | 28.3383 | 0
[7 empty] | NOx | 40.976 | 0
[7 empty] | PM10 | 2.9523 | 0
[7 empty] | PM2.5 | 2.5842 | 0
[7 empty] | SOx | 22.3481 | 0
[7 empty] | BC | 0.34633 | 0
[7 empty] | OC | 0.57441 | 0
[7 empty] | CH4 | 234.753 | 0
[7 empty] | N2O | 0.55981 | 0
[7 empty] | CO2 | 92184.759 | 0
[7 empty] | CO2 (w/ C in VOC & CO) | 92264.7199 | 0
[7 empty] | GHGs | 98300.3691 | 0
[7 empty] | 400 | K
[7 empty] | 2.21 | kJ/(kg-K) |  | https://www.engineeringtoolbox.com/specific-heat-fluids-d_151.html
[7 empty] | 0.22542 | MJ/kg |  | for decane
[7 empty] | 7.246% | for 1000 ppm S
[7 empty] | 0.00038173 | MJ/MJ MGO
Note on C7: Stefan: Baseline 1000 ppm
Note on L49: Stefan: Praxair, 1.38% sulfur in crude oil

## PSE LNG Operations
Tacoma LNG Plant
| Total NG end use |  | 13668.7734 | GBtu, LHV/year
| On-site Peak Shaving |  | 150.9607 | GBtu, LHV/year
| LNG Output |  | 13517.8127 | GBtu, LHV/year
| LNG Preatreatment | [5 empty] | Waste gas Flare |  |  |  |  | Vaporizer
| Operational hours |  | 8520 | hr/yr |  |  | Operational hours |  | 8760 | hr/yr |  | Operational hours |  | 60 | hr/yr
| NG WPG heater |  | 18 | mmBtu/hr |  |  | Waste Gas Flow |  | 80834 | scf/hr |  | LNG Heater Capacity |  | 66 | mmBtu/hr
|  |  | 153360 | mmBtu/year |  |  | Waste Gas Heat Capacity |  | 71.2 | mmBtu/hr |  | Total Consumption |  | 3960 | mmBtu Fuel gas/yr
| NG Regenerator heater |  | 3.2 | mmBtu/hr |  |  | Total Heat Input |  | 623712 | mmBtu/yr |  | Power requir. (Grid) |  | 0.045 | kWh/gal
|  |  | 27264 | mmBtu/year |  |  | Seperated CO2 | [6 empty] | 0.003472 | kWhe/mmBtu
| Total Annual Consumption |  | 180624 | mmBtu/year | [10 empty] | (estimate need of 1830 Btu/gal LNG)
| CO2 seperation efficiency |  | 99.76%
| Emergency equipment | [5 empty] | Liquefaction |  |  |  |  | Fugitives - Refrigerant losses through Compressor Seals
| Diesel geneartor ULSD | [5 empty] | Power require. (Grid) |  | 1.35 | kWh/galLNG |  |  | tonne/year
| Operational hours |  | 500 | hr/yr |  |  | Operational hours Liqu. |  | 8520 | hr/year |  | Methane | 7.5622
| Capacity |  | 1500 | kW
| Electricity generation |  | 750000 | kWh/yr
| Diesel consumption |  | 104.6 | gal/h
|  |  | 52300 | gal/year
|  |  | 6666.3421 | mmBtu/year
|  |  | 164.3197 | tonne/year
[29 empty] | Annual throughput, 60 hours of peak shaving |  |  |  |  | See Active calculations to the right ------------------------------------------------------------>
Diesel
[29 empty] | 164.3197 | tonne Diesel | CO2 Emergency Genset |  |  |  |  | Total CO2 | 97412.0487 | tonne CO2
[29 empty] | 142.1365 | tonne C | 523.1183 | tonne CO2 |  |  |  |  | 26566.9224 | tonne C
[29 empty] | 6.6663 | GBtu,LHV | 142.6686 | tonne C
LPG
[30 empty] | Emergency Diesel genset | [9 empty] | Flared
[19 empty] | Active Flow Sheet on the right | [6 empty] | This way ----> | [10 empty] | Flared gas (ex. LPG) |  |  | 26805.559 | tonne CO2 |  |  | Factor LNG: tonne/year devided by lb/day
[33 empty] | non-combustion |  |  |  | 57415.88 | tonne CO2 |  | 8910.5181 | tonne LPG |  |  | 6.2209
[20 empty] | Carbon Mass balance | [10 empty] | Pretreatment fired NG |  | CO2 Separated |  |  |  | 15673.3019 | tonne C |  | 7289.3002 | tonne C
[21 empty] | Input,ouput |  | CO2 | Methane | C content | [5 empty] | 10713.0054 | tonne CO2 | 1719.6142 | tonne CO2 |  |  | 838.0672 | GBtu, LHV |  | 389.7662 | GBtu, LHV
[21 empty] | lb/day | tonne/yr | tonne/yr | tonne/yr | tonne/yr | Comments | Source |  |  |  | 3884.0172 | tonne NG | 468.9857 | tonne C |  | Flare
[29 empty] | Input Natural Gas |  | 2921.7288 | tonne C | [10 empty] | 55431.2162 | lb/day
[20 empty] | Input NG | [8 empty] | 326238.9776 | tonne NG | 180.4476 | GBtu,LHV
[20 empty] | Natural gas | 2025990 | 326238.9776 |  |  | 245411.3217 |  |  |  | 245411.3217 | tonne C | [9 empty] | LNG
[20 empty] | Total NG Input | 2025990 | 326238.9776 |  |  | 245411.3217 |  |  |  | 15156.7399 | GBtu,LHV |  | LNG Preatreatment |  | 322354.9604 | tonne NG | LNG Liquefaction |  | tonne C |  | 288382.5253 | tonne LNG |  | 2029491.7778 | lb/day | 2025990 | from PSE
[20 empty] | Products | [17 empty] | 219052.3335 | LNG Storage | 216569.6688 | tonne C |  | 1793991.534 | lb/day | 1.1168 | t/t from PSE
[20 empty] | LPG, estimated | 0 | 0 |  |  | 0 | A | [7 empty] | 242014.9356 | tonne C |  |  |  |  | 13517.8127 | GBtu, LHV |  |  |  | 1.1185 | t/t from mass bal
[20 empty] | LNG | 1814026 | 291603.0476 |  |  | 218988.2185
[20 empty] | Total Products | 1814026 | 291603.0476 |  |  | 218988.2185 | [14 empty] | LNG for Peak shaving
[20 empty] | Emissions | [18 empty] | Regasification Vaporizer | 3220.5224 | tonne LNG
[20 empty] | Pretreatment |  |  | 10713.0054 |  | 2921.7288 |  | Heater fired by NG and boil off gas (BOG). BID response p8.- 9 page 12 PSE-BID | [12 empty] | 2418.5497 | tonne C |  | 20034.466 | lb/day
[20 empty] | CO2 Separated (non-combustion) |  |  | 1719.6142 |  | 468.9857 | B | Using Gas composition and given separation efficiecy | [12 empty] | 150.9607 | GBtu, LHV
[20 empty] | Flaring (combustion) |  |  | 55696.2658 |  | 15673.3019 |  | Flaring is used to close C-Balance |  |  |  |  | Fugitives
[20 empty] | Flaring from LPG (combustion) |  |  | 26805.559 |  | 7289.3002 |  | Using gas composition calculation and EF of LPG boiler (no flar data) |  |  |  | 7.5622 | tonne Methane |  |  |  |  | Vaporizer Flue Gas CO2 |  |  | Total LNG
[20 empty] | Fugitives CH4 |  |  |  | 7.5622 | 5.6716 |  | Using given inventoru see Sheet Fugitives | 95 |  |  | 5.6716 | tonne C |  |  |  |  | 234.8719 | tonne CO2 |  | 291603.0476 | tonne LNG
[20 empty] | Vaporizing onside peak shaving |  |  | 234.8719 |  | 64.115 |  | Boiler primary fuel is NG. However, the fuel gas mix can include compressed boil-off gas (BOG) . BID response p.9 | [9 empty] | 64.115 | tonne C |  | 218988.2185 | tonne C |  | 1814026 | lb/day | 1814026 | From PSE
[20 empty] | Total Emissions |  |  | 95169.3163 | 7.5622 | 26423.1032 | [14 empty] | 13668.7734 | GBtu, LHV | 90.18%
[20 empty] | Total Product + Emissions |  |  | 95169.3163 | 7.5622 | 245411.3217 |  |  |  | The carbon balance accounts for the hydocarbons and CO2 in the natural gas such that the carbon entering the LNG system is equal to the carbon
[20 empty] | Total NG Input - Product + Emissions |  |  |  |  | 0 |  |  |  | in the combustion gas, fugitive emissions and LNG. Carbon in the Flared gas ex. LPG is determined by difference. Inputs to the analysis include
overall NG to LNG mass balance, and fired pretreament NG. Waste gas to flare is based on elemental composition and mass flows.
Comments:
A: How much LPG is produced as product? LPG production is not mentioned in the Response.
LNG PLANT |  | Direct Combustion Emission Rate |  |  | Emission Factor (g/mmBtu), LHV | [14 empty] | B: In the FEIS report page 103 the value is 10,703tonne/year. Could you clarify this?
|  | Process | Equipment |  | CO2 | CH4 | N2O | CO2e |  | Flare Check
|  | LNG Pretreatment | Boiler, NG |  | 59311.085 | 1.06 | 0.35 | 59441.885
|  | Waste gas flaring | Flare |  | 68662.0167 | 1.06 | 1.068 | 59659.7531
|  | LPG Flaring | Flare |  | 68773.4333 | 1.068 | 1.068 | 69118.3973
|  | Emergency Generator | Diesel Genset |  | 78187.2355 | 4.221 | 0.6 | 78471.5605
| could be LNG | Vaporizer | Boiler, NG |  | 59311.085 | 1.06 | 0.35 | 59441.885 |  | 55714.3127
|  | Vaporizer | Pump Power, /kWh |  | 275.2616 | 0.52572 | 0.005392 | 290.0114
[5 empty] | Emissions (tonne/year) | [5 empty] | Specific Emission g/mmBtu (LNG product)
|  | Process | Equipment |  | CO2 | CH4 | N2O | CO2e |  | Process | CO2 | CH4 | N2O | CO2e
|  | LNG Pretreatment | Boiler, NG |  | 10713.0054 | 0.19146 | 0.063218 | 10736.631 |  | LNG Pretreatment | 783.7576 | 0.014007 | 0.004625 | 785.4861
|  | Waste Gas Flaring | Flare |  | 57415.88 | 0.88666 | 0.89335 | 57704.2658 |  | Emission from flaring (combustion) | 4200.5144 | 0.064868 | 0.065357 | 4221.6126
|  | LPG flaring | Flare |  | 26805.559 | 0.41627 | 0.41627 | 26940.0143 |  | Emission from LPG flaring | 1961.0801 | 0.030454 | 0.030454 | 1970.9167
|  | Emergency Generator | Diesel Genset |  | 521.2229 | 0.028139 | 0.0039998 | 523.1183 |  | Emergency Generator | 38.1324 | 0.0020586 | 0.00029262 | 38.271
|  | Non-combustion C02 from pretreatment | Vent/flare |  | 1719.6142 | 0 | 0 | 1719.6142 |  | Non-combustion C02 from pretreatment | 125.806 | 0 | 0 | 125.806
|  | Fugitives | Equip. Leaks |  | 0 | 7.5622 | 0 | 189.0543 |  | Fugitives | 0 | 0.55324 | 0 | 13.8311
|  | Sub - Total |  |  | 97175.2814 | 9.0847 | 1.3768 | 97812.6978 |  | Sub - Total | 7109.2906 | 0.66463 | 0.10073 | 7155.9236
|  | Vaporizer | Boiler |  | 234.8719 | 0.0041976 | 0.001386 | 235.3899
|  | Vaporizer | Pump - power |  | 0.14427 | 0.00027555 | 2.8261e-06 | 0.15201
Fugitives
Info for Table |  | Fugitives Ship/Barge Loading | Equip. Leaks |  | 0 | 6.8686 | 0 | 171.7159
|  | Fugitives - Bunker Vessel Storage | Equip. Leaks |  | 0 | 561.9524 | 0 | 14048.8089
|  | Fugitives - Truck to Ship | Equip. Leaks |  | 1 | 12.8836 | 1 | 322.0901
|  | Total |  |  | 97411.2975 | 590.7938 | 2.3782 | 112590.8545 |  | Total | 7126.5574 | 43.2221 | 0.17399 | 8237.0855
Emissions (tonne/year)
|  | Process | Equipment |  | CO2 | CH4 | N2O | CO2e
Restated |  | Vaporizer | Boiler |  | 234.8719 | 0.0041976 | 0.001386 | 235.3899
Table is redundant |  | Vaporizer | Pump - power |  | 0.14427 | 0.00027555 | 2.8261e-06 | 0.15201
|  | Total |  |  | 235.0162 | 0.0044731 | 0.0013888 | 235.5419
|  | Average Annual |  |  | 58.754 | 0.0011183 | 0.00034721 | 58.8855
BUNKERING |  | LNG Bunkering and Vessel loading Emissions | CH4 (g/mmBTU delivered) | CO2e (g/mmBTU delivered) | Fraction of Gas Delivered by this Process
|  | Ship/Barge Loading | 2.3528 | 58.8206 | 95.96% |  | Explain losses
|  | Bunker Vessel Storage | 6.4161 | 160.4023 | 74.35%
|  | Truck/Ship-to-Ship Transfer | 47.0372 | 1175.9306 | 76.37% |  |  | 10000 | gal
|  | Total | 55.8061 | 1073.7507 |  |  |  | 0.5 | L | loss
|  | GREET | [5 empty] | 0.2 | g
0.00025
|  | Loss Factor | 0.2109% | Gas lost through the system
|  | Net Delivered LNG | 380000 | gallons per typical bunkering event
Bunker Barge Loading
|  | Vapor Displaced |  | Recovery Rate | Loss per Bunkering Event | Volume per Bunkering Event (gallons) | Volume Lost per Bunkering Event (gallons) | CH4 Emissions (g/mmBTU) | CO2e Emissions (g/mmBTU)
|  | 0.22% |  | 95% | 0.011% | 380994.0382 | 41.9093 | 2.3528 | 58.8206
Bunker Vessel Storage
|  | Boil off rate (%/day) | Duration (days) | Recovery Rate | Loss per Bunkering Event | Volume per Bunkering Event (gallons) | Volume Lost per Bunkering Event (gallons) | CH4 Emissions (g/mmBtu) | CO2e Emissions (g/mmBtu)
New ships have 0.1% loss |  | 0.15% | 4 | 95% | 0.03% | 380952.1289 | 114.2856 | 6.4161 | 160.4023
Truck/Ship-to-Ship Transfer
|  | Vapor Displaced |  | Recovery Rate | Loss per Bunkering Event | Volume per Bunkering Event (gallons) | Volume Lost per Bunkering Event (gallons) | CH4 Emissions (g/mmBTU) | CO2e Emissions (g/mmBTU)
|  | 0.22% |  | 0% | 0.22% | 380837.8433 | 837.8433 | 47.0372 | 1175.9306
|  | Bunkering and Transfer Fugitives | Volume (LNG gallons/year) | Loss Factor | CH4 Emissions (LNG Gallons/year) | CH4 Emissions (tonne/ year) | CO2e Emissions (tonne/year) |  | Check if exist |  |  | Source: 2018-05-25 PSE Submittal page 78, table LNG Bunkering Emissions
|  | TOTE | 37931506.8493 | 0.011% | 4172.9248 | 6.8686 | 171.7159 |  | 1 |  |  | see also https://www.marad.dot.gov/wp-content/uploads/pdf/Methane-emissions-from-LNG-bunkering-20151124-final.pdf
|  | LNG Truck | 3550000 | 0.4724% | 16771.3138 | 27.6056 | 690.1396 |  | 1
|  | Other Bunker Barge | 130511918.192 | 0.2616% | 341404.8347 | 561.9524 | 14048.8089 |  | 1
|  | Truck-to-Ship Bunkering | 3550000 | 0.2205% | 7827.2199 | 12.8836 | 322.0901 |  | 1
|  | Total | 175543425.0413 | 0.2109% | 370176.2933 | 609.3102 | 15232.7545
https://www.marad.dot.gov/wp-content/uploads/pdf/Methane-emissions-from-LNG-bunkering-20151124-final.pdf
Source: BID REPORT, ATTACHMENT F (1 page)
TOTAL |  | Total LNG plant emission | Emissions (tonne/year) |  |  |  |  | 2 x |  |  |  |  | LNG plant |  | Emissions (tonne CO2e/year)
|  |  | CO2 | CH4 | N2O | CO2e | C | CO2e FEIS | See: BID p 12, and also BID REPORT, ATTACHMENT F (1 page) | [5 empty] | CO2 | CH4 | N2O | CO2e
|  | LNG Pretreatment Boiler | 10713.0054 | 0.19146 | 0.063218 | 10736.631 | 2925.3605 | 9860 | uses EF of 53.06 kg/mmBtu for NG See EXCEL 2018 05-25 Tacoma LNG Project Greenhouse Gas Summary SHEET GHG Summary L8 |  |  |  | Flare |  | 27110 | 40 | 0.033 | 28131
|  | Pretreatment CO2 | 1719.6142 |  |  | 1719.6142 | 470.1664
|  | Flare waste Gas | 57415.88 | 0.88666 | 0.89335 | 57704.2658 | 15674.9373 | 56262 | FEIS uses EF provided by CB&I and flare vendor See EXCEL 2018 05-25 Tacoma LNG Project Greenhouse Gas Summary SHEET GHG Summary A52 |  |  |  | Vaporizer |  | 841 | 0.036 | 0.0016 | 842
|  | Flare LPG | 26805.559 | 0.41627 | 0.41627 | 26940.0143 | 7318.5068 | Included above |  |  |  |  | WPG |  | 4183 | 0.0788 | 0.0079 | 4186
|  | Fugitives | 0 | 7.5622 | 0 | 189.0543 | 8.3109 | 190 |  |  |  |  | Regen |  | 744 | 0.014 | 0.0014 | 744
|  | Emergency Generator | 521.2229 | 0.028139 | 0.0039998 | 523.1183 | 143.0595 | 536 |  |  |  |  | Diesel Generator |  | 534 | 0.03 | 0.006 | 536
|  | Sub-Total | 97175.2814 | 9.0847 | 1.3768 | 97812.6978 | 26540.3414 | 0 | 0 | Waste gas for heater |  |  | Fugitives |  | -- |  | -- | 95
|  | Vaporizer | 234.8719 | 0.0041976 | 0.001386 | 235.3899 | 64.8679 | [5 empty] | Total |  | 33411 | 40.6 | 0.05 | 34533
|  | Marine Vessel Bunkering, truck | 0 | 609.3102 | 0 | 15232.7545 | 610.0589 | 1684
|  | Total | 97410.1533 | 9.0889 | 1.3782 | 98048.0876 | 26605.2093 | 68532
Propane Volume
|  | 25100.0511 | kg/day
|  | 13052.5487 | gal/day
Energy Efficiency |  | Input | Unit | Tacoma | CA_GREET
|  | NG | lb/lb LNG | 1.1168 | 1.1094
|  | Electricity | kWh/1000 gal LNG | 1348 | 43.8871
Note on H7: Ralf Wiesenberg: page 12 PSE-BID
Note on M7: Ralf Wiesenberg: page 12 PSE-BID
Note on D9: Ralf Wiesenberg: Response PSE Page 9 page 12 PSE-BID
Note on B17: Ralf Wiesenberg: page 12 PSE-BID
Note on D22: Ralf Wiesenberg: Source: PSE Response page 12
Note on AP35: Stefan: Carbon balance closes
Note on AP36: Stefan: Scaled to propane heating value. Actually a mix of hydrocarbons.
Note on AW53: Stefan: Feedstock efficiency, excluding import power.
Note on F73: Stefan: By Carbon Balance
Note on E115: Stefan: 0% in BID

## GREET LNG
Comparison of GREET values with Tacoma LNG
GREET Parameter | GREET |  |  | Tacoma LNG
| NG Liquefaction: As an Intermediate Fuel | LNG Transportation and Distribution: As a Transportation Fuel | LNG Storage: As a Transportation Fuel | Tacoma LNG | LNG Storage and Distribution
NG Use Rate (lb/lb LNG) | 1.109 |  |  | 1.1188
Energy efficiency | 91% |  |  | 86.01% |  | 91% | Efficiency Calculated for GREET case
Urban emission share | 0%
Loss factor | 1.001 |  |  | 1
Share of feedstock input as feed (the remaining input as process fuel)
Shares of process fuels
Residual oil | 0% |  |  | 0%
Diesel fuel | 0% |  |  | 0%
Fired propane, hydrocarbons | 0% |  |  | 55.23%
Natural gas | 98% |  |  | 8.117%
Electricity | 2% |  |  | 36.65%
Feed loss | 0% |  |  | 0.003281%
Energy use: Btu/mmBtu of fuel throughput | 99906.124 |  |  | 162648.5886
Residual oil | 0 |  |  | 0
Diesel fuel | 0 |  |  | 0
Fired propane, hydrocarbons | 0 |  |  | 89827.6179
Natural gas: process fuel | 96923.0769 |  |  | 13201.4476
Electricity | 1978.022 |  |  | 59614.1873
Feedstock loss | 1005.0251 | 538.0068 | 4186.3069 | 5.3357 | 2089.5192
Leak Recovery | 80%
CH4 Leakage (g/mmBtu LNG) | 21.8033 | 11.6717 | 90.8191 | 0.55942 | 44.5768
Boil off before recovery (g/mmBtu) | 109.0167
CH4 Leakage | 0.1005% | 0.0538% | 0.4186% | 0.002579% | 0.209%
| GREET |  |  |  | Tacoma
g/gal | 1621 |  |  |  | 1646
Btu/gal, LHV | 74720 |  |  |  | 77155.5755
g LNG /mmBtu | 21694.3255 |  |  |  | 21333.5198
Note on C25: CH4 loss due to boiling off loss, after recovery of some of the boiling-off loss.

## Matrix (hidden)
For Scenario Description |  |  | Petroleum | LNG
Displaced Activity | Fuel | Equipment Type | M gal/year | M gal/year
Diesel Dual Fuel Peak Power | Diesel | Dual Fuel Gas Turbine | 1.1843 | 1.9566
Gig Harbor LNG Delivery | Diesel | Diesel Truck | 1.775 | 1.775
On-road Trucking | Diesel | Diesel Truck | 1.934 | 3.55
TOTE Marine | Bunker Fuel | Marine Engine | 23.4677 | 37.9315
Truck-to-Ship Bunkering | Bunker Fuel | Marine Engine | 1.0982 | 1.775
Other Marine by Bunker Barge | Bunker Fuel | Marine Engine | 80.5347 | 130.5119
LPG production | LPG | No activity planned
Displaced Activity | Fuel | Equipment Type
Diesel Dual Fuel Peak Power | Diesel | Dual Fuel Gas Turbine
Gig Harbor LNG Delivery | Diesel | Diesel Truck
On-road Trucking | Diesel | Diesel Truck
Marine Diesel | Bunker Fuel | Marine Engine
Truck-to-Ship Bunkering | Bunker Fuel | Marine Engine
Other Marine by Bunker Barge | Bunker Fuel | Marine Engine

## Results FEIS scenario A
[7 empty] | Adjust results to 355 days of operation instead of 365, 88.75 Mgal/year inestead of 91.25 Mgal/year | [5 empty] | 0.9726
Scenario A | Project |  |  | No Project |  |  | Project |  |  | No Project
| Fuel Throughput (MMBTU/year) | Loss Factor | GHG Emissions (MT CO2e/year) | Fuel Throughput (MMBTU/year) | Loss Factor | GHG Emissions (MT CO2e/year) | Fuel Throughput (MMBTU/year) | Loss Factor | GHG Emissions (MT CO2e/year) | Fuel Throughput (MMBTU/year) | Loss Factor | GHG Emissions (MT CO2e/year)
Extraction, processing, and transmission to Sumas hub | 7269653.3839 | 0% | 59563.2909 | 748261.9377 | 0% | 6130.821 | 7070484.798 | 0% | 57931.4199 | 727761.6106 | 0% | 5962.8533
Transmission from Sumas Hub to PSE gate | 7266232.6192 | 0.04708% | 5887.9696 | 747909.84 | 0.04708% | 606.0459 | 7067157.7529 | 0.04579% | 5726.6554 | 727419.1595 | 0.04579% | 589.4419
Distribution via PSE System | 7259336.2498 | 0.095% | 3483.0149 | 747200 | 0.095% | 358.5051 | 7060450.3251 | 0.0924% | 3387.5898 | 726728.7671 | 0.0924% | 348.683
Liquefaction | 6818200 | 6.47% | 36800.2067 | 0 |  | 0 | 6631400 | 6.293% | 35791.9818 | 0 | 0 | 0
Direct Facility Emissions (includes Peak Shaving) | 6818200 |  | 34483.3048 | 0 |  | 0 | 6631400 | 0% | 33538.5567 | 0 | 0 | 0
Electricity Supply | 6818200 |  | 2316.9019 | 0 |  | 0 | 6631400 | 0% | 2253.4251 | 0 | 0 | 0
Vessel Loading of LNG | 6071000 |  | 14496.7762 | 0 |  | 0 | 5904671.2329 | 0 | 14099.6043 | 0 | 0 | 0
TOTE | 2914080 | 0.011% | 173.8714 | 0 |  | 0 | 2834242.1918 | 0.0107% | 169.1078 | 0 | 0 | 0
Bunker Barge | 3156920 | 0.8365% | 14322.9049 | 0 |  | 0 | 3070429.0411 | 0.8136% | 13930.4965 | 0 | 0 | 0
Truck-to-Vessel | 0 | 0.2205% | 0 | 0 |  | 0 | 0 | 0.2144% | 0 | 0 | 0 | 0
On-road Heavy-duty Truck Fuel | 0 |  | 0 | 0 |  | 0 | 0 | 0 | 0 | 0 | 0 | 0
LNG (Plant-to-Tank Emissions) | 0 | 0.4724% | 0 | 0 |  | 0 | 0 | 0.4595% | 0 | 0 | 0 | 0
LNG (Tank-to-Wheels Emissions) | 0 |  | 0 | 0 |  | 0 | 0 | 0% | 0 | 0 | 0 | 0
ULSD (Well-to-Wheels Emissions) | 0 |  | 0 | 0 |  | 0 | 0 | 0 | 0 | 0 | 0 | 0
TOTE Vessel Operations | 3001172.1984 |  | 235355.1698 | 6002344.3968 |  | 340145.7273 | 2918948.3026 | 0 | 228907.0829 | 5837896.6051 | 0 | 330826.6662
TOTE LNG (Direct Vessel Emissions) | 2913759.4159 |  | 233733.4313 | 0 |  | 0 | 2833930.3908 | 0 | 227329.7757 | 0 | 0 | 0
TOTE Pilot Fuel Oil (Well-to-Tank Emissions) | 87412.7825 |  | 1621.7385 | 0 |  | 0 | 85017.9117 | 0 | 1577.3073 | 0 | 0 | 0
TOTE Fuel Oil (Well-to-Tank Emissions) | 0 |  | 0 | 3001172.1984 |  | 55679.6869 | 0 | 0 | 0 | 2918948.3026 | 0 | 54154.216
TOTE Fuel Oil (Direct Vessel Emissions) | 0 |  | 0 | 3001172.1984 |  | 284466.0404 | 0 | 0 | 0 | 2918948.3026 | 0 | 276672.4503
Other Vessel Operations | 3224426.769 |  | 252863.0347 | 3224426.769 |  | 365448.8699 | 3136086.3096 | 0 | 245935.2803 | 3136086.3096 | 0 | 355436.5721
Other LNG (Direct Vessel Emissions) | 3130511.4262 |  | 251120.6565 | 0 |  | 0 | 3044743.9899 | 0 | 244240.6385 | 0 | 0 | 0
Other Pilot Fuel Oil (Well-to-Tank Emissions) | 93915.3428 |  | 1742.3782 | 0 |  | 0 | 91342.3197 | 0 | 1694.6418 | 0 | 0 | 0
Other Fuel Oil (Well-to-Tank Emissions) | 0 |  | 0 | 3224426.769 |  | 59821.65 | 0 | 0 | 0 | 3136086.3096 | 0 | 58182.7007
Other Fuel Oil (Direct Vessel Emissions) | 0 |  | 0 | 3224426.769 |  | 305627.2199 | 0 | 0 | 0 | 3136086.3096 | 0 | 297253.8715
Total |  |  | 608449.4628 |  |  | 712689.9691 | 0 | 0 | 591779.6145 | 0 | 0 | 693164.2165

## Construction Equipment
Summary of Terminal Construction Emissions - GHG PSE LNG
Equipment (Direct + Upstream) | CO2 (tonne/ year) | CH4 (tonne/ year) | N2O (tonne/ year) | CO2e (tonne/ year)
1. Year - Construction Equipment | 1787.8142 | 0.89294 | 0.012717 | 1813.9274
1. Year - Road Vehicles/Commuting | 3.2463 | 0.0039815 | 5.7965e-06 | 3.3476
1. Year - Fugitive Dust |  |  |  | 0
1. Year - Total Emissions | 1791.0606 | 0.89693 | 0.012722 | 1817.275
2. Year - Construction Equipment | 3596.6935 | 1.9132 | 0.03239 | 3654.175
2. Year - Road Vehicles/Commuting | 289.2072 | 0.35815 | 0.00094472 | 298.4425
2. Year - Fugitive Dust |  |  |  | 0
2. Year - Total Emissions | 3885.9006 | 2.2713 | 0.033335 | 3952.6175
3. Year - Construction Equipment | 2802.755 | 1.6369 | 0.028226 | 2852.0885
3. Year - Road Vehicles/Commuting | 392.1607 | 0.48605 | 0.0013386 | 404.7109
3. Year - Fugitive Dust |  |  |  | 0
3. Year - Total Emissions | 3194.9158 | 2.1229 | 0.029564 | 3256.7994
4. Year - Construction Equipment | 1634.4466 | 0.95792 | 0.018101 | 1663.7886
4. Year - Road Vehicles/Commuting | 1.9191 | 0.0023589 | 3.4595e-06 | 1.9791
4. Year - Fugitive Dust |  |  |  | 0
4. Year - Total Emissions | 1636.3657 | 0.96028 | 0.018104 | 1665.7677
Project TOTAL: | 10508.2426 | 6.2515 | 0.093726 | 10692.4596
Equipment (Direct) | CO2 (tonne/ year) | CH4 (tonne/ year) | N2O (tonne/ year) | CO2e (tonne/ year)
1. Year - Construction Equipment | 1703.2731 | 0.017792 | 0.011504 | 1707.146
1. Year - Road Vehicles/Commuting | 2.5529 | 3.5364e-05 | 2.526e-06 | 2.5545
1. Year - Fugitive Dust |  |  |  | 0
1. Year - Total Emissions | 1705.8259 | 0.017827 | 0.011506 | 1709.7005
2. Year - Construction Equipment | 3416.5712 | 0.048583 | 0.029806 | 3426.668
2. Year - Road Vehicles/Commuting | 226.6752 | 0.0023284 | 0.00064982 | 226.9271
2. Year - Fugitive Dust |  |  |  | 0
2. Year - Total Emissions | 3643.2464 | 0.050911 | 0.030456 | 3653.5951
3. Year - Construction Equipment | 62.0374 | 0.022708 | 0.013809 | 66.7201
3. Year - Road Vehicles/Commuting | 307.2852 | 0.0030884 | 0.00093831 | 307.642
3. Year - Fugitive Dust |  |  |  | 0
3. Year - Total Emissions | 369.3226 | 0.025796 | 0.014747 | 374.3621
4. Year - Construction Equipment | 1544.6175 | 0.02803 | 0.016812 | 1550.3282
4. Year - Road Vehicles/Commuting | 1.5091 | 2.5942e-05 | 1.526e-06 | 1.5102
4. Year - Fugitive Dust |  |  |  | 0
4. Year - Total Emissions | 1546.1266 | 0.028056 | 0.016814 | 1551.8385
Project TOTAL: | 7264.5215 | 0.12259 | 0.073523 | 7289.4962
Equipment (Upstream) | CO2 (tonne/ year) | CH4 (tonne/ year) | N2O (tonne/ year) | CO2e (tonne/ year)
1. Year - Construction Equipment | 84.5412 | 0.87515 | 0.0012127 | 106.7814
1. Year - Road Vehicles/Commuting | 0.69349 | 0.0039461 | 3.2705e-06 | 0.79311
1. Year - Fugitive Dust |  |  |  | 0
1. Year - Total Emissions | 85.2346 | 0.8791 | 0.001216 | 107.5745
2. Year - Construction Equipment | 180.1223 | 1.8646 | 0.0025837 | 227.507
2. Year - Road Vehicles/Commuting | 62.5319 | 0.35582 | 0.0002949 | 71.5154
2. Year - Fugitive Dust |  |  |  | 0
2. Year - Total Emissions | 242.6543 | 2.2204 | 0.0028786 | 299.0224
3. Year - Construction Equipment | 153.9927 | 1.5941 | 0.0022089 | 194.5035
3. Year - Road Vehicles/Commuting | 84.8755 | 0.48296 | 0.00040028 | 97.0689
3. Year - Fugitive Dust |  |  |  | 0
3. Year - Total Emissions | 238.8682 | 2.0771 | 0.0026092 | 291.5724
4. Year - Construction Equipment | 89.8291 | 0.92989 | 0.0012885 | 113.4603
4. Year - Road Vehicles/Commuting | 0.40999 | 0.0023329 | 1.9335e-06 | 0.46889
4. Year - Fugitive Dust |  |  |  | 0
4. Year - Total Emissions | 90.239 | 0.93223 | 0.0012905 | 113.9292
Project TOTAL: | 656.9961 | 6.1088 | 0.0079942 | 812.0985
Operation hours per month | 205.44
Construction Emission during 1. Year | [17 empty] | Upstream Emission Diesel production |  |  |  | Total
Equipment List | No. | Equipment Use Duration (months) | Horsepower | Utilization | Load Factor | Fuel Use Rate (gal/hr) | CO Emission Factor (g/hp-hr) | VOC Emission Factor (g/hp-hr) | CO2 Emission Factor (g/hp-hr) | CO2c Emission Factor (g/hp-hr) | CH4 Emission Factor (g/gal) | N2O Emission Factor (g/gal) | CO2c (tonne/ year) | CH4 (tonne/ year) | N2O (tonne/ year) | CO2e use (tonne/ year) | Fuel consumption (mmBtu/year) | Upstream CO2 (tonne/ year) | Upstream CH4 (tonne/ year) | Upstream N2O (tonne/ year) | Upstream CO2e (tonne/ year) | Total CO2e (tonne/ year)
Upland Construction (demo, soil, utilities)
Cat 345 Backhoe 4 cy | 1 | 6 | 165 | 75% | 21% | 0.518 | 2.6 | 0.664 | 624 | 630.1525 | 0.74 | 0.45 | 20.1858 | 0.00035437 | 0.0002155 | 20.2589 | 82.0163 | 1.3953 | 0.014444 | 2.0015e-05 | 1.7624 | 22.0213
100 Ton Crawler Crane | 1 | 6 | 250 | 85% | 43% | 0.174 | 0.491 | 0.188 | 530 | 531.3568 | 0.74 | 0.45 | 59.848 | 0.00013491 | 8.2038e-05 | 59.8759 | 27.5499 | 0.4687 | 0.0048519 | 6.7232e-06 | 0.592 | 60.4679
200 Ton Crawler Crane | 1 | 6 | 300 | 85% | 43% | 0.174 | 0.491 | 0.188 | 530 | 531.3568 | 0.74 | 0.45 | 71.8176 | 0.00013491 | 8.2038e-05 | 71.8455 | 27.5499 | 0.4687 | 0.0048519 | 6.7232e-06 | 0.592 | 72.4375
22 Ton Hydrocrane | 1 | 6 | 85 | 85% | 43% | 0.422 | 1.733 | 0.255 | 590 | 593.5168 | 0.74 | 0.45 | 22.7288 | 0.00032719 | 0.00019897 | 22.7962 | 66.8164 | 1.1367 | 0.011767 | 1.6306e-05 | 1.4358 | 24.232
30 Ton Hydrocrane | 1 | 6 | 100 | 85% | 43% | 0.422 | 1.733 | 0.255 | 590 | 593.5168 | 0.74 | 0.45 | 26.7397 | 0.00032719 | 0.00019897 | 26.8072 | 66.8164 | 1.1367 | 0.011767 | 1.6306e-05 | 1.4358 | 28.243
Air Compressor | 2 | 6 | 55 | 100% | 43% | 1.02 | 1.09 | 0.227 | 590 | 592.4194 | 0.74 | 0.45 | 34.5403 | 0.0018608 | 0.0011316 | 34.9241 | 322.9985 | 5.4951 | 0.056884 | 7.8824e-05 | 6.9407 | 41.8648
Cat Compactor | 2 | 6 | 65 | 85% | 59% | 0.732 | 2.6 | 0.664 | 595 | 601.1525 | 0.74 | 0.45 | 48.3098 | 0.0011351 | 0.00069025 | 48.5439 | 231.7989 | 3.9436 | 0.040823 | 5.6568e-05 | 4.981 | 53.5249
Cat D6 Dozer | 2 | 6 | 65 | 85% | 59% | 0.489 | 2.663 | 0.309 | 595 | 600.1461 | 0.74 | 0.45 | 48.2289 | 0.00075827 | 0.00046111 | 48.3853 | 154.8493 | 2.6344 | 0.027271 | 3.7789e-05 | 3.3275 | 51.7127
Crew Truck, 3/4 ton | 2 | 6 | 250 | 85% | 59% | 0.074 | 2.09 | 0.216 | 536 | 539.9562 | 0.74 | 0.45 | 166.8921 | 0.00011475 | 6.978e-05 | 166.9157 | 23.4332 | 0.39867 | 0.0041269 | 5.7186e-06 | 0.50354 | 167.4193
Dump Trucks 15 cy | 2 | 6 | 285 | 75% | 59% | 0.074 | 0.274 | 0.141 | 536 | 536.8695 | 0.74 | 0.45 | 166.9141 | 0.00010125 | 6.157e-05 | 166.935 | 23.4332 | 0.39867 | 0.0041269 | 5.7186e-06 | 0.50354 | 167.4386
Flatbed Truck (Matl. Handling) | 1 | 6 | 200 | 85% | 59% | 0.112 | 0.519 | 0.15 | 536 | 537.2825 | 0.74 | 0.45 | 66.4263 | 8.6837e-05 | 5.2806e-05 | 66.4442 | 17.7333 | 0.30169 | 0.0031231 | 4.3276e-06 | 0.38106 | 66.8252
Forklift, 8,000 lbs | 1 | 6 | 85 | 50% | 59% | 0.653 | 2.535 | 0.284 | 595 | 599.8671 | 0.74 | 0.45 | 18.541 | 0.00029782 | 0.00018111 | 18.6024 | 103.3912 | 1.759 | 0.018209 | 2.5231e-05 | 2.2217 | 20.8241
Fuel Truck | 2 | 6 | 200 | 85% | 59% | 0.112 | 0.519 | 0.15 | 536 | 537.2825 | 0.74 | 0.45 | 132.8525 | 0.00017367 | 0.00010561 | 132.8884 | 35.4665 | 0.60339 | 0.0062461 | 8.6551e-06 | 0.76212 | 133.6505
Loader, Cat 966, 4 cy | 2 | 6 | 100 | 85% | 21% | 0.646 | 5.7 | 0.924 | 693 | 704.8325 | 0.74 | 0.45 | 31.0163 | 0.0010017 | 0.00060916 | 31.2229 | 204.5657 | 3.4802 | 0.036027 | 4.9922e-05 | 4.3958 | 35.6187
Manlifts | 1 | 6 | 50 | 85% | 21% | 3.661 | 6.316 | 1.643 | 691 | 706.0392 | 0.74 | 0.45 | 7.7674 | 0.0028385 | 0.0017261 | 8.3527 | 579.6557 | 9.8616 | 0.10209 | 0.00014146 | 12.4559 | 20.8086
In-water Construction
Forklift, 8,000 lbs | 2 | 6 | 65 | 75% | 59% | 0.653 | 2.535 | 0.294 | 595 | 599.8982 | 0.74 | 0.45 | 42.5374 | 0.00089345 | 0.00054332 | 42.7216 | 206.7824 | 3.518 | 0.036417 | 5.0463e-05 | 4.4434 | 47.165
Air Compressor | 4 | 6 | 55 | 100% | 43% | 1.02 | 1.09 | 0.181 | 590 | 592.2761 | 0.74 | 0.45 | 69.064 | 0.0037216 | 0.0022631 | 69.8314 | 645.997 | 10.9902 | 0.11377 | 0.00015765 | 13.8814 | 83.7129
Crane, 60 ton | 3 | 6 | 290 | 85% | 43% | 0.174 | 0.491 | 0.098 | 530 | 531.0766 | 0.74 | 0.45 | 208.1613 | 0.00040472 | 0.00024612 | 208.2448 | 82.6496 | 1.4061 | 0.014556 | 2.017e-05 | 1.776 | 210.0208
Crew Truck, 3/4 ton | 3 | 6 | 250 | 25% | 59% | 0.074 | 2.09 | 0.219 | 536 | 539.9656 | 0.74 | 0.45 | 73.6301 | 5.0625e-05 | 3.0785e-05 | 73.6406 | 35.1498 | 0.598 | 0.0061904 | 8.5779e-06 | 0.75531 | 74.3959
Diesel Pile Driver Hammer | 3 | 6 | 85 | 85% | 59% | 0.732 | 2.663 | 0.327 | 595 | 600.2021 | 0.74 | 0.45 | 94.6117 | 0.0017026 | 0.0010354 | 94.9628 | 347.6984 | 5.9153 | 0.061234 | 8.4851e-05 | 7.4715 | 102.4343
Flatbed Truck (Matl. Handling) | 3 | 6 | 200 | 85% | 59% | 0.112 | 0.519 | 0.121 | 536 | 537.1922 | 0.74 | 0.45 | 199.2453 | 0.00026051 | 0.00015842 | 199.299 | 53.1998 | 0.90508 | 0.0093692 | 1.2983e-05 | 1.1432 | 200.4422
Fuel Truck | 2 | 6 | 200 | 25% | 59% | 0.112 | 0.519 | 0.121 | 536 | 537.1922 | 0.74 | 0.45 | 39.0677 | 5.1081e-05 | 3.1063e-05 | 39.0782 | 35.4665 | 0.60339 | 0.0062461 | 8.6551e-06 | 0.76212 | 39.8404
Loader, Cat 966, 4 cy | 2 | 6 | 100 | 75% | 21% | 0.646 | 5.7 | 0.832 | 693 | 704.5461 | 0.74 | 0.45 | 27.3562 | 0.00088388 | 0.00053749 | 27.5385 | 204.5657 | 3.4802 | 0.036027 | 4.9922e-05 | 4.3958 | 31.9343
Personnel Work Boat | 1 | 4.9871 | 30 | 75% | 45% | 3.9 | 3.7285 | 0.29828 | 514.5329 | 521.3196 | 0.02 | 0.09 | 5.408 | 5.9937e-05 | 0.00026972 | 5.4899 | 513.2585 | 8.732 | 0.090392 | 0.00012525 | 11.0291 | 16.519
Tug/Work Barge w/crane | 1 | 1.0444 | 500 | 85% | 45% | 31.8 | 3.7285 | 0.22371 | 514.5329 | 521.0874 | 0.02 | 0.09 | 21.3826 | 0.00011599 | 0.00052196 | 21.5411 | 876.4154 | 14.9103 | 0.15435 | 0.00021388 | 18.8328 | 40.3738
[12 empty] | Annual Total | 1703.2731 | 0.017792 | 0.011504 | 1707.146 | 4969.2574 | 84.5412 | 0.87515 | 0.0012127 | 106.7814 | 1813.9274
Construction Emission during 2. Year
Equipment List | No. | Equipment Use Duration (months) | Horsepower | Utilization | Load Factor | Fuel Use Rate (gal/hr) | CO Emission Factor (g/hp-hr) | VOC Emission Factor (g/hp-hr) | CO2 Emission Factor (g/hp-hr) | CO2c Emission Factor (g/hp-hr) | CH4 Emission Factor (g/gal) | N2O Emission Factor (g/gal) | CO2c (tonne/ year) | CH4 (tonne/ year) | N2O (tonne/ year) | CO2e use (tonne/ year) | Fuel consumption (mmBtu/year) | Upstream CO2 (tonne/ year) | Upstream CH4 (tonne/ year) | Upstream N2O (tonne/ year) | Upstream CO2e (tonne/ year) | Total CO2e (tonne/ year)
Upland Construction (demo, soil, utilities)
Cat 345 Backhoe 4 cy | 1 | 6 | 165 | 75% | 21% | 0.52 | 2.33 | 0.606 | 625 | 630.5477 | 0.74 | 0.45 | 20.1985 | 0.00035574 | 0.00021633 | 20.2718 | 82.333 | 1.4007 | 0.0145 | 2.0092e-05 | 1.7692 | 22.041
100 Ton Crawler Crane | 1 | 6 | 250 | 85% | 43% | 0.17 | 0.429 | 0.175 | 530 | 531.2189 | 0.74 | 0.45 | 59.8325 | 0.00013181 | 8.0152e-05 | 59.8597 | 26.9165 | 0.45793 | 0.0047404 | 6.5686e-06 | 0.57839 | 60.4381
200 Ton Crawler Crane | 1 | 6 | 300 | 85% | 43% | 0.17 | 0.429 | 0.175 | 530 | 531.2189 | 0.74 | 0.45 | 71.799 | 0.00013181 | 8.0152e-05 | 71.8262 | 26.9165 | 0.45793 | 0.0047404 | 6.5686e-06 | 0.57839 | 72.4046
22 Ton Hydrocrane | 1 | 6 | 85 | 85% | 43% | 0.42 | 1.542 | 0.23 | 590 | 593.1388 | 0.74 | 0.45 | 22.7143 | 0.00032564 | 0.00019802 | 22.7814 | 66.4997 | 1.1313 | 0.011711 | 1.6228e-05 | 1.429 | 24.2104
30 Ton Hydrocrane | 1 | 6 | 100 | 85% | 43% | 0.42 | 1.542 | 0.23 | 590 | 593.1388 | 0.74 | 0.45 | 26.7227 | 0.00032564 | 0.00019802 | 26.7898 | 66.4997 | 1.1313 | 0.011711 | 1.6228e-05 | 1.429 | 28.2188
Air Compressor | 2 | 6 | 55 | 100% | 43% | 1.02 | 0.908 | 0.207 | 590 | 592.0711 | 0.74 | 0.45 | 34.52 | 0.0018608 | 0.0011316 | 34.9038 | 322.9985 | 5.4951 | 0.056884 | 7.8824e-05 | 6.9407 | 41.8445
Cat Compactor | 2 | 6 | 65 | 85% | 59% | 0.73 | 2.408 | 0.28 | 595 | 599.6551 | 0.74 | 0.45 | 48.1895 | 0.001132 | 0.00068837 | 48.4229 | 231.1656 | 3.9328 | 0.040711 | 5.6413e-05 | 4.9674 | 53.3903
Cat D6 Dozer | 2 | 6 | 65 | 85% | 59% | 0.49 | 1.769 | 0.192 | 596 | 599.3772 | 0.74 | 0.45 | 48.1671 | 0.00075982 | 0.00046206 | 48.3238 | 155.166 | 2.6398 | 0.027327 | 3.7866e-05 | 3.3343 | 51.6581
Crew Truck, 3/4 ton | 2 | 6 | 250 | 85% | 59% | 0.07 | 0.203 | 0.137 | 536 | 536.7455 | 0.74 | 0.45 | 165.8997 | 0.00010855 | 6.6008e-05 | 165.9221 | 22.1666 | 0.37712 | 0.0039038 | 5.4095e-06 | 0.47632 | 166.3984
Dump Trucks 15 cy | 2 | 6 | 285 | 75% | 59% | 0.07 | 0.203 | 0.137 | 536 | 536.7455 | 0.74 | 0.45 | 166.8756 | 9.5776e-05 | 5.8242e-05 | 166.8953 | 22.1666 | 0.37712 | 0.0039038 | 5.4095e-06 | 0.47632 | 167.3717
Flatbed Truck (Matl. Handling) | 1 | 6 | 200 | 85% | 59% | 0.11 | 0.322 | 0.141 | 536 | 536.9449 | 0.74 | 0.45 | 66.3845 | 8.5286e-05 | 5.1863e-05 | 66.4021 | 17.4166 | 0.29631 | 0.0030673 | 4.2503e-06 | 0.37425 | 66.7764
Forklift, 8,000 lbs | 1 | 6 | 85 | 50% | 59% | 0.65 | 2.265 | 0.257 | 595 | 599.3588 | 0.74 | 0.45 | 18.5253 | 0.00029645 | 0.00018027 | 18.5864 | 102.9162 | 1.7509 | 0.018125 | 2.5115e-05 | 2.2115 | 20.7979
Fuel Truck | 2 | 6 | 200 | 85% | 59% | 0.11 | 0.322 | 0.141 | 536 | 536.9449 | 0.74 | 0.45 | 132.7691 | 0.00017057 | 0.00010373 | 132.8043 | 34.8332 | 0.59261 | 0.0061346 | 8.5006e-06 | 0.74851 | 133.5528
Loader, Cat 966, 4 cy | 2 | 6 | 100 | 85% | 21% | 0.65 | 5.288 | 0.839 | 693 | 703.9206 | 0.74 | 0.45 | 30.9762 | 0.0010079 | 0.00061293 | 31.184 | 205.8324 | 3.5018 | 0.03625 | 5.0231e-05 | 4.423 | 35.6071
Manlifts | 1 | 6 | 50 | 85% | 21% | 3.66 | 5.873 | 1.516 | 691 | 704.9477 | 0.74 | 0.45 | 7.7553 | 0.0028377 | 0.0017256 | 8.3405 | 579.4973 | 9.8589 | 0.10206 | 0.00014142 | 12.4525 | 20.793
In-water Construction
Forklift, 8,000 lbs | 2 | 1 | 65 | 75% | 59% | 0.65 | 2.265 | 0.257 | 595 | 599.3588 | 0.74 | 0.45 | 7.0832 | 0.00014822 | 9.0137e-05 | 7.1138 | 34.3054 | 0.58363 | 0.0060416 | 8.3718e-06 | 0.73717 | 7.8509
Air Compressor | 4 | 1 | 55 | 100% | 43% | 1.02 | 0.908 | 0.207 | 590 | 592.0711 | 0.74 | 0.45 | 11.5067 | 0.00062026 | 0.00037719 | 11.6346 | 107.6662 | 1.8317 | 0.018961 | 2.6275e-05 | 2.3136 | 13.9482
Crane, 60 ton | 3 | 1 | 290 | 85% | 43% | 0.17 | 0.429 | 0.175 | 530 | 531.2189 | 0.74 | 0.45 | 34.7029 | 6.5903e-05 | 4.0076e-05 | 34.7164 | 13.4583 | 0.22896 | 0.0023702 | 3.2843e-06 | 0.2892 | 35.0056
Crew Truck, 3/4 ton | 3 | 1 | 250 | 25% | 59% | 0.07 | 0.203 | 0.137 | 536 | 536.7455 | 0.74 | 0.45 | 12.1985 | 7.9813e-06 | 4.8535e-06 | 12.2002 | 5.5416 | 0.094279 | 0.00097596 | 1.3524e-06 | 0.11908 | 12.3192
Diesel Pile Driver Hammer | 3 | 1 | 85 | 85% | 59% | 0.73 | 2.408 | 0.28 | 595 | 599.6551 | 0.74 | 0.45 | 15.7542 | 0.000283 | 0.00017209 | 15.8126 | 57.7914 | 0.9832 | 0.010178 | 1.4103e-05 | 1.2418 | 17.0545
Flatbed Truck (Matl. Handling) | 3 | 1 | 200 | 85% | 59% | 0.11 | 0.322 | 0.141 | 536 | 536.9449 | 0.74 | 0.45 | 33.1923 | 4.2643e-05 | 2.5932e-05 | 33.2011 | 8.7083 | 0.14815 | 0.0015336 | 2.1251e-06 | 0.18713 | 33.3882
Fuel Truck | 2 | 1 | 200 | 25% | 59% | 0.11 | 0.322 | 0.141 | 536 | 536.9449 | 0.74 | 0.45 | 6.5083 | 8.3614e-06 | 5.0846e-06 | 6.51 | 5.8055 | 0.098769 | 0.0010224 | 1.4168e-06 | 0.12475 | 6.6348
Loader, Cat 966, 4 cy | 2 | 1 | 100 | 75% | 21% | 0.65 | 5.288 | 0.839 | 693 | 703.9206 | 0.74 | 0.45 | 4.5553 | 0.00014822 | 9.0137e-05 | 4.5859 | 34.3054 | 0.58363 | 0.0060416 | 8.3718e-06 | 0.73717 | 5.3231
Personnel Work Boat | 1 | 1 | 30 | 75% | 45% | 3.9 | 3.7285 | 0.22371 | 514.5329 | 521.0874 | 0.02 | 0.09 | 1.0839 | 1.2018e-05 | 5.4082e-05 | 1.1003 | 102.9162 | 1.7509 | 0.018125 | 2.5115e-05 | 2.2115 | 3.3118
Tug/Work Barge w/crane | 1 | 1 | 250 | 85% | 45% | 15.9 | 3.7285 | 0.22371 | 514.5329 | 521.0874 | 0.02 | 0.09 | 10.2369 | 5.553e-05 | 0.00024989 | 10.3127 | 419.5814 | 7.1383 | 0.073894 | 0.00010239 | 9.0161 | 19.3289
LNG Facility Construction (including Storage Tank)
Cat 345 Backhoe 4 cy | 1 | 7 | 165 | 85% | 21% | 0.52 | 2.33 | 0.606 | 625 | 630.5477 | 0.74 | 0.45 | 26.7069 | 0.00047037 | 0.00028603 | 26.8039 | 96.0551 | 1.6342 | 0.016917 | 2.3441e-05 | 2.0641 | 28.8679
100 Ton Crawler Crane | 2 | 7 | 250 | 85% | 43% | 0.17 | 0.429 | 0.175 | 530 | 531.2189 | 0.74 | 0.45 | 139.6092 | 0.00030755 | 0.00018702 | 139.6726 | 62.8053 | 1.0685 | 0.011061 | 1.5327e-05 | 1.3496 | 141.0222
200 Ton Crawler Crane | 3 | 7 | 300 | 85% | 43% | 0.17 | 0.429 | 0.175 | 530 | 531.2189 | 0.74 | 0.45 | 251.2965 | 0.00046132 | 0.00028053 | 251.3917 | 94.2079 | 1.6027 | 0.016591 | 2.299e-05 | 2.0244 | 253.416
22 Ton Hydrocrane | 4 | 7 | 85 | 85% | 43% | 0.42 | 1.542 | 0.23 | 590 | 593.1388 | 0.74 | 0.45 | 106 | 0.0015196 | 0.00092411 | 106.3133 | 310.3319 | 5.2796 | 0.054654 | 7.5732e-05 | 6.6685 | 112.9819
30 Ton Hydrocrane | 3 | 7 | 100 | 85% | 43% | 0.42 | 1.542 | 0.23 | 590 | 593.1388 | 0.74 | 0.45 | 93.5294 | 0.0011397 | 0.00069308 | 93.7644 | 232.7489 | 3.9597 | 0.04099 | 5.6799e-05 | 5.0014 | 98.7658
Air Compressor | 4 | 7 | 55 | 85% | 43% | 1.02 | 0.908 | 0.207 | 590 | 592.0711 | 0.74 | 0.45 | 68.4647 | 0.0036906 | 0.0022443 | 69.2258 | 753.6632 | 12.8219 | 0.13273 | 0.00018392 | 16.195 | 85.4208
Cat Compactor | 3 | 7 | 65 | 85% | 59% | 0.73 | 2.408 | 0.28 | 595 | 599.6551 | 0.74 | 0.45 | 84.3316 | 0.001981 | 0.0012046 | 84.7401 | 404.5398 | 6.8824 | 0.071245 | 9.8723e-05 | 8.6929 | 93.433
Cat D6 Dozer | 3 | 7 | 65 | 85% | 59% | 0.49 | 1.769 | 0.192 | 596 | 599.3772 | 0.74 | 0.45 | 84.2925 | 0.0013297 | 0.0008086 | 84.5667 | 271.5404 | 4.6197 | 0.047822 | 6.6266e-05 | 5.835 | 90.4016
Concrete Pump | 3 | 7 | 150 | 85% | 43% | 1.06 | 2.355 | 0.473 | 589 | 594.1728 | 0.74 | 0.45 | 140.5386 | 0.0028765 | 0.0017492 | 141.1318 | 587.414 | 9.9936 | 0.10345 | 0.00014335 | 12.6226 | 153.7544
Crane, 60 ton | 1 | 7 | 290 | 50% | 43% | 0.17 | 0.429 | 0.175 | 530 | 531.2189 | 0.74 | 0.45 | 47.6314 | 9.0455e-05 | 5.5007e-05 | 47.65 | 31.4026 | 0.53425 | 0.0055304 | 7.6634e-06 | 0.67479 | 48.3248
Crew Truck, 3/4 ton | 6 | 7 | 250 | 85% | 59% | 0.07 | 0.203 | 0.137 | 536 | 536.7455 | 0.74 | 0.45 | 580.649 | 0.00037991 | 0.00023103 | 580.7273 | 77.583 | 1.3199 | 0.013663 | 1.8933e-05 | 1.6671 | 582.3945
Dump Trucks 15 cy | 1 | 7 | 285 | 75% | 59% | 0.07 | 0.203 | 0.137 | 536 | 536.7455 | 0.74 | 0.45 | 97.3441 | 5.5869e-05 | 3.3975e-05 | 97.3556 | 12.9305 | 0.21998 | 0.0022772 | 3.1555e-06 | 0.27786 | 97.6335
Flatbed Truck (Matl. Handling) | 3 | 7 | 200 | 85% | 59% | 0.11 | 0.322 | 0.141 | 536 | 536.9449 | 0.74 | 0.45 | 232.3459 | 0.0002985 | 0.00018152 | 232.4074 | 60.9581 | 1.0371 | 0.010736 | 1.4876e-05 | 1.3099 | 233.7173
Forklift, 8,000 lbs | 3 | 7 | 85 | 50% | 59% | 0.65 | 2.265 | 0.257 | 595 | 599.3588 | 0.74 | 0.45 | 64.8384 | 0.0010376 | 0.00063096 | 65.0523 | 360.2067 | 6.1281 | 0.063437 | 8.7904e-05 | 7.7403 | 72.7926
Fuel Truck | 3 | 7 | 200 | 85% | 59% | 0.11 | 0.322 | 0.141 | 536 | 536.9449 | 0.74 | 0.45 | 232.3459 | 0.0002985 | 0.00018152 | 232.4074 | 60.9581 | 1.0371 | 0.010736 | 1.4876e-05 | 1.3099 | 233.7173
Loader, Cat 966, 4 cy | 3 | 7 | 100 | 85% | 21% | 0.65 | 5.288 | 0.839 | 693 | 703.9206 | 0.74 | 0.45 | 54.2083 | 0.0017639 | 0.0010726 | 54.5721 | 360.2067 | 6.1281 | 0.063437 | 8.7904e-05 | 7.7403 | 62.3124
Manlifts | 6 | 7 | 50 | 85% | 21% | 3.66 | 5.873 | 1.516 | 691 | 704.9477 | 0.74 | 0.45 | 54.2874 | 0.019864 | 0.012079 | 58.3837 | 4056.4814 | 69.0122 | 0.7144 | 0.00098993 | 87.1673 | 145.551
[12 empty] | Annual Total | 3416.5712 | 0.048583 | 0.029806 | 3426.668 | 10587.4376 | 180.1223 | 1.8646 | 0.0025837 | 227.507 | 3654.175
Construction Emission during 3. Year
Equipment List | No. | Equipment Use Duration (months) | Horsepower | Utilization | Load Factor | Fuel Use Rate (gal/hr) | CO Emission Factor (g/hp-hr) | VOC Emission Factor (g/hp-hr) | CO2 Emission Factor (g/hp-hr) | CO2c Emission Factor (g/hp-hr) | CH4 Emission Factor (g/gal) | N2O Emission Factor (g/gal) | CO2c (tonne/ year) | CH4 (tonne/ year) | N2O (tonne/ year) | CO2e use (tonne/ year) | Fuel consumption (mmBtu/year) | Upstream CO2 (tonne/ year) | Upstream CH4 (tonne/ year) | Upstream N2O (tonne/ year) | Upstream CO2e (tonne/ year) | Total CO2e (tonne/ year)
LNG Facility Construction (no Storage Tank Construction)
100 Ton Crawler Crane | 2 | 12 | 250 | 85% | 43% | 0.174 | 0.371 | 0.166 | 531 | 532.0998 | 0.74 | 0.45 | 239.7269 | 0.00053963 | 0.00032815 | 239.8381 | 110.1995 | 1.8748 | 0.019408 | 2.6893e-05 | 2.368 | 242.2062
200 Ton Crawler Crane | 2 | 12 | 300 | 85% | 43% | 0.174 | 0.371 | 0.166 | 531 | 532.0998 | 0.74 | 0.45 | 287.6722 | 0.00053963 | 0.00032815 | 287.7835 | 110.1995 | 1.8748 | 0.019408 | 2.6893e-05 | 2.368 | 290.1515
22 Ton Hydrocrane | 3 | 12 | 85 | 85% | 43% | 0.422 | 1.359 | 0.208 | 590 | 592.7828 | 0.74 | 0.45 | 136.2039 | 0.0019631 | 0.0011938 | 136.6087 | 400.8982 | 6.8204 | 0.070604 | 9.7834e-05 | 8.6147 | 145.2234
30 Ton Hydrocrane | 2 | 12 | 100 | 85% | 43% | 0.422 | 1.359 | 0.208 | 590 | 592.7828 | 0.74 | 0.45 | 106.8266 | 0.0013088 | 0.00079587 | 107.0964 | 267.2654 | 4.5469 | 0.047069 | 6.5223e-05 | 5.7431 | 112.8396
Air Compressor | 3 | 12 | 55 | 85% | 43% | 1.02 | 0.734 | 0.189 | 590 | 591.7417 | 0.74 | 0.45 | 87.9771 | 0.004745 | 0.0028855 | 88.9556 | 968.9956 | 16.4854 | 0.17065 | 0.00023647 | 20.8222 | 109.7778
Cat Compactor | 2 | 12 | 65 | 85% | 59% | 0.732 | 2.163 | 0.254 | 595 | 599.1892 | 0.74 | 0.45 | 96.304 | 0.0022702 | 0.0013805 | 96.7722 | 463.5979 | 7.8871 | 0.081646 | 0.00011314 | 9.962 | 106.7342
Cat D6 Dozer | 2 | 12 | 65 | 85% | 59% | 0.489 | 1.503 | 0.177 | 596 | 598.9125 | 0.74 | 0.45 | 96.2596 | 0.0015165 | 0.00092222 | 96.5723 | 309.6986 | 5.2689 | 0.054542 | 7.5578e-05 | 6.6549 | 103.2272
Concrete Pump | 2 | 12 | 150 | 85% | 43% | 1.058 | 2.214 | 0.445 | 589 | 593.8641 | 0.74 | 0.45 | 160.5321 | 0.0032812 | 0.0019953 | 161.2088 | 670.0636 | 11.3997 | 0.11801 | 0.00016352 | 14.3986 | 175.6074
Crane, 60 ton | 1 | 12 | 290 | 50% | 43% | 0.174 | 0.371 | 0.166 | 531 | 532.0998 | 0.74 | 0.45 | 81.7892 | 0.00015871 | 9.6516e-05 | 81.8219 | 55.0997 | 0.9374 | 0.0097038 | 1.3446e-05 | 1.184 | 83.0059
Crew Truck, 3/4 ton | 4 | 12 | 250 | 85% | 59% | 0.074 | 0.163 | 0.135 | 536 | 536.6765 | 0.74 | 0.45 | 663.5135 | 0.000459 | 0.00027912 | 663.6081 | 93.7329 | 1.5947 | 0.016508 | 2.2874e-05 | 2.0142 | 665.6223
Flatbed Truck (Matl. Handling) | 2 | 12 | 200 | 85% | 59% | 0.112 | 0.239 | 0.137 | 536 | 536.8021 | 0.74 | 0.45 | 265.4675 | 0.00034735 | 0.00021123 | 265.5391 | 70.933 | 1.2068 | 0.012492 | 1.731e-05 | 1.5242 | 267.0634
Forklift, 8,000 lbs | 2 | 12 | 85 | 25% | 59% | 0.653 | 2.007 | 0.233 | 595 | 598.8787 | 0.74 | 0.45 | 37.0208 | 0.00059564 | 0.00036221 | 37.1437 | 413.5648 | 7.0359 | 0.072834 | 0.00010093 | 8.8868 | 46.0305
Fuel Truck | 2 | 12 | 200 | 85% | 59% | 0.112 | 0.239 | 0.137 | 536 | 536.8021 | 0.74 | 0.45 | 265.4675 | 0.00034735 | 0.00021123 | 265.5391 | 70.933 | 1.2068 | 0.012492 | 1.731e-05 | 1.5242 | 267.0634
Loader, Cat 966, 4 cy | 2 | 12 | 100 | 85% | 21% | 0.646 | 4.895 | 0.759 | 694 | 704.054 | 0.74 | 0.45 | 61.9641 | 0.0020035 | 0.0012183 | 62.3773 | 409.1315 | 6.9605 | 0.072054 | 9.9843e-05 | 8.7916 | 71.1689
Manlifts | 4 | 12 | 50 | 85% | 21% | 3.661 | 5.441 | 1.393 | 692 | 704.886 | 0.74 | 0.45 | 62.0374 | 0.022708 | 0.013809 | 66.7201 | 4637.2454 | 78.8927 | 0.81668 | 0.0011317 | 99.647 | 166.3671
[12 empty] | Annual Total | 2648.7624 | 0.042783 | 0.026017 | 2657.585 | 9051.5585 | 153.9927 | 1.5941 | 0.0022089 | 194.5035 | 2852.0885
Construction Emission during 4. Year
Equipment List | No. | Equipment Use Duration (months) | Horsepower | Utilization | Load Factor | Fuel Use Rate (gal/hr) | CO Emission Factor (g/hp-hr) | VOC Emission Factor (g/hp-hr) | CO2 Emission Factor (g/hp-hr) | CO2c Emission Factor (g/hp-hr) | CH4 Emission Factor (g/gal) | N2O Emission Factor (g/gal) | CO2c (tonne/ year) | CH4 (tonne/ year) | N2O (tonne/ year) | CO2e use (tonne/ year) | Fuel consumption (mmBtu/year) | Upstream CO2 (tonne/ year) | Upstream CH4 (tonne/ year) | Upstream N2O (tonne/ year) | Upstream CO2e (tonne/ year) | Total CO2e (tonne/ year)
LNG Facility Construction (no Storage Tank Construction)
100 Ton Crawler Crane | 2 | 7 | 250 | 85% | 43% | 0.174 | 0.317 | 0.159 | 531 | 531.9931 | 0.74 | 0.45 | 139.8126 | 0.00035 | 0.00021 | 139.884 | 64.283 | 1.0936 | 0.011321 | 1.5687e-05 | 1.3813 | 141.2653
200 Ton Crawler Crane | 2 | 7 | 300 | 85% | 43% | 0.174 | 0.317 | 0.159 | 531 | 531.9931 | 0.74 | 0.45 | 167.7752 | 0.00035 | 0.00021 | 167.8465 | 64.283 | 1.0936 | 0.011321 | 1.5687e-05 | 1.3813 | 169.2278
22 Ton Hydrocrane | 3 | 7 | 85 | 85% | 43% | 0.422 | 1.183 | 0.188 | 590 | 592.444 | 0.74 | 0.45 | 79.4068 | 0.0013 | 0.00077 | 79.6688 | 233.8573 | 3.9786 | 0.041185 | 5.707e-05 | 5.0252 | 84.694
30 Ton Hydrocrane | 2 | 7 | 100 | 85% | 43% | 0.422 | 1.183 | 0.188 | 590 | 592.444 | 0.74 | 0.45 | 62.2799 | 0.00084 | 0.00051 | 62.4529 | 155.9048 | 2.6524 | 0.027457 | 3.8047e-05 | 3.3501 | 65.803
Air Compressor | 3 | 7 | 55 | 85% | 43% | 1.02 | 0.572 | 0.172 | 590 | 591.4343 | 0.74 | 0.45 | 51.2933 | 0.0031 | 0.0019 | 51.937 | 565.2474 | 9.6165 | 0.099548 | 0.00013794 | 12.1463 | 64.0833
Cat Compactor | 2 | 7 | 65 | 85% | 59% | 0.732 | 1.93 | 0.232 | 595 | 598.7547 | 0.74 | 0.45 | 56.1366 | 0.0015 | 0.00089 | 56.4393 | 270.4321 | 4.6008 | 0.047627 | 6.5995e-05 | 5.8112 | 62.2505
Cat D6 Dozer | 2 | 7 | 65 | 85% | 59% | 0.489 | 1.257 | 0.164 | 596 | 598.4856 | 0.74 | 0.45 | 56.1114 | 0.00098 | 0.00059 | 56.3117 | 180.6575 | 3.0735 | 0.031816 | 4.4087e-05 | 3.882 | 60.1937
Concrete Pump | 2 | 7 | 150 | 85% | 43% | 1.058 | 2.078 | 0.417 | 589 | 593.5632 | 0.74 | 0.45 | 93.5963 | 0.0021 | 0.0013 | 94.0362 | 390.8704 | 6.6498 | 0.068838 | 9.5387e-05 | 8.3992 | 102.4354
Crane, 60 ton | 1 | 7 | 290 | 50% | 43% | 0.174 | 0.317 | 0.159 | 531 | 531.9931 | 0.74 | 0.45 | 47.7008 | 0.0001 | 6.2e-05 | 47.7218 | 32.1415 | 0.54682 | 0.0056606 | 7.8437e-06 | 0.69067 | 48.4124
Crew Truck, 3/4 ton | 4 | 7 | 250 | 85% | 59% | 0.074 | 0.139 | 0.133 | 536 | 536.6325 | 0.74 | 0.45 | 387.0178 | 0.00029 | 0.00018 | 387.0787 | 54.6775 | 0.93022 | 0.0096294 | 1.3343e-05 | 1.1749 | 388.2537
Flatbed Truck (Matl. Handling) | 2 | 7 | 200 | 85% | 59% | 0.112 | 0.192 | 0.134 | 536 | 536.7189 | 0.74 | 0.45 | 154.8321 | 0.00022 | 0.00014 | 154.8793 | 41.3776 | 0.70395 | 0.0072871 | 1.0098e-05 | 0.88914 | 155.7684
Forklift, 8,000 lbs | 2 | 7 | 85 | 25% | 59% | 0.653 | 1.762 | 0.211 | 595 | 598.4253 | 0.74 | 0.45 | 21.5791 | 0.00038 | 0.00023 | 21.6572 | 241.2461 | 4.1043 | 0.042487 | 5.8873e-05 | 5.184 | 26.8412
Fuel Truck | 2 | 7 | 200 | 85% | 59% | 0.112 | 0.192 | 0.134 | 536 | 536.7189 | 0.74 | 0.45 | 154.8321 | 0.00022 | 0.00014 | 154.8793 | 41.3776 | 0.70395 | 0.0072871 | 1.0098e-05 | 0.88914 | 155.7684
Loader, Cat 966, 4 cy | 2 | 7 | 100 | 85% | 21% | 0.646 | 4.557 | 0.694 | 694 | 703.3206 | 0.74 | 0.45 | 36.1081 | 0.0013 | 0.00078 | 36.373 | 238.66 | 4.0603 | 0.042031 | 5.8242e-05 | 5.1284 | 41.5015
Manlifts | 4 | 7 | 50 | 85% | 21% | 3.661 | 5.021 | 1.273 | 692 | 703.8525 | 0.74 | 0.45 | 36.1354 | 0.015 | 0.0089 | 39.1626 | 2705.0598 | 46.0207 | 0.4764 | 0.00066013 | 58.1274 | 97.29
[12 empty] | Annual Total | 1544.6175 | 0.02803 | 0.016812 | 1550.3282 | 5280.0758 | 89.8291 | 0.92989 | 0.0012885 | 113.4603 | 1663.7886
Notes:
- Assume 48 hours per week; 4.28 weeks per month 205 hrs/month
- Emission factors for CO, VOC, and CO2 are average NONROAD emission rates for the State of Washington.
- Emission factors for CH4 and N2O are from the Climate Registry 2014 Default Emission Factors, Table 13.7.
- Tugboat, Workboat, and Personnel Boat Emissions factors from U.S. Environmental Protection Agency Current Methodologies in Preparing Mobile Source Port-Related Emission Inventories Final Report April 2009, Table 3-8: Harbor Craft Emission Factors (g/kWh)
Road Vehicle Terminal Construction Criteria Pollutant Emissions
PSE LNG
Construction Vehicle Emissions - Winter 1. Year
Vehicle Class | Area From Which Workers Commute | VMT | CO2 (g/VMT) | CH4 (g/VMT) | N2O (g/VMT) | CO (g/VMT) | VOCs (g/VMT) | CO2c (g/VMT) | CO2 (tonne/ year) | CH4 (tonne/ year) | N2O (tonne/ year) | CO2e (tonne/ year) | Fuel consumption (mmBtu/ year) | Upstream CO2 (tonne/ year) | Upstream CH4 (tonne/ year) | Upstream N2O (tonne/ year) | Upstream CO2e (tonne/ year) | Total CO2e (tonne/ year)
Construction Workers Car | Seattle-Tacoma | 0 | 311 | 0.004 | 0.002 | 2.826 | 0.036 | 315.5521 | 0 | 0 | 0 | 0 | 0 | 0 | 0 | 0 | 0 | 0
Heavy Duty Delivery Trucks |  | 38 | 1942 | 0.028 | 0.002 | 3.11 | 0.524 | 1948.5178 | 0.074044 | 1.064e-06 | 7.6e-08 | 0.074093 | 0.94861 | 0.020115 | 0.00011446 | 9.4861e-08 | 0.023004 | 0.097097
[8 empty] | Total | 0.074044 | 1.064e-06 | 7.6e-08 | 0.074093 | 0.94861 | 0.020115 | 0.00011446 | 9.4861e-08 | 0.023004 | 0.097097
Construction Vehicle Emissions - Summer 1. Year
Vehicle Class | Area From Which Workers Commute | VMT | CO2 (g/VMT) | CH4 (g/VMT) | N2O (g/VMT) | CO (g/VMT) | VOCs (g/VMT) | CO2c (g/VMT) | CO2 (tonne/ year) | CH4 (tonne/ year) | N2O (tonne/ year) | CO2e (tonne/ year) | Fuel consumption (mmBtu/ year) | Upstream CO2 (tonne/ year) | Upstream CH4 (tonne/ year) | Upstream N2O (tonne/ year) | Upstream CO2e (tonne/ year) | Total CO2e (tonne/ year)
Construction Workers Car | Seattle-Tacoma | 0 | 325.206 | 0.004 | 0.002 | 1.827 | 0.036 | 328.1885 | 0 | 0 | 0 | 0 | 0 | 0 | 0 | 0 | 0 | 0
Heavy Duty Delivery Trucks |  | 1225 | 2017 | 0.028 | 0.002 | 3.11 | 0.524 | 2023.5178 | 2.4788 | 3.43e-05 | 2.45e-06 | 2.4804 | 31.7564 | 0.67337 | 0.0038317 | 3.1756e-06 | 0.77011 | 3.2505
[8 empty] | Total | 2.4788 | 3.43e-05 | 2.45e-06 | 2.4804 | 31.7564 | 0.67337 | 0.0038317 | 3.1756e-06 | 0.77011 | 3.2505
[8 empty] | Annual Total | 2.5529 | 3.5364e-05 | 2.526e-06 | 2.5545 | 32.705 | 0.69349 | 0.0039461 | 3.2705e-06 | 0.79311 | 3.3476
Construction Vehicle Emissions - Winter 2. Year
Vehicle Class | Area From Which Workers Commute | VMT | CO2 (g/VMT) | CH4 (g/VMT) | N2O (g/VMT) | CO (g/VMT) | VOCs (g/VMT) | CO2c (g/VMT) | CO2 (tonne/ year) | CH4 (tonne/ year) | N2O (tonne/ year) | CO2e (tonne/ year) | Fuel consumption (mmBtu/ year) | Upstream CO2 (tonne/ year) | Upstream CH4 (tonne/ year) | Upstream N2O (tonne/ year) | Upstream CO2e (tonne/ year) | Total CO2e (tonne/ year)
Construction Workers | Seattle-Tacoma | 309120 | 306 | 0.003 | 0.001 | 2.676 | 0.03 | 310.2977 | 95.9192 | 0.00092736 | 0.00030912 | 96.0345 | 1250.9641 | 26.5258 | 0.15094 | 0.0001251 | 30.3365 | 126.371
Heavy Duty Delivery Trucks |  | 9999 | 1942 | 0.03 | 0.002 | 2.86 | 0.48 | 1947.988 | 19.4779 | 0.00029997 | 1.9998e-05 | 19.4914 | 249.5475 | 5.2915 | 0.03011 | 2.4955e-05 | 6.0517 | 25.543
[8 empty] | Total | 115.3972 | 0.0012273 | 0.00032912 | 115.5259 | 1500.5116 | 31.8172 | 0.18105 | 0.00015005 | 36.3882 | 151.9141
Construction Vehicle Emissions - Summer 2. Year
Vehicle Class | Area From Which Workers Commute | VMT | CO2 (g/VMT) | CH4 (g/VMT) | N2O (g/VMT) | CO (g/VMT) | VOCs (g/VMT) | CO2c (g/VMT) | CO2 (tonne/ year) | CH4 (tonne/ year) | N2O (tonne/ year) | CO2e (tonne/ year) | Fuel consumption (mmBtu/ year) | Upstream CO2 (tonne/ year) | Upstream CH4 (tonne/ year) | Upstream N2O (tonne/ year) | Upstream CO2e (tonne/ year) | Total CO2e (tonne/ year)
Construction Workers Car | Seattle-Tacoma | 309120 | 319.323 | 0.003 | 0.001 | 1.695 | 0.03 | 322.0795 | 99.5612 | 0.00092736 | 0.00030912 | 99.6765 | 1298.4051 | 27.5317 | 0.15666 | 0.00012984 | 31.487 | 131.1635
Heavy Duty Delivery Trucks |  | 5789 | 2018 | 0.03 | 0.002 | 2.86 | 0.48 | 2023.988 | 11.7169 | 0.00017367 | 1.1578e-05 | 11.7247 | 150.1103 | 3.183 | 0.018112 | 1.5011e-05 | 3.6403 | 15.3649
[8 empty] | Total | 111.2781 | 0.001101 | 0.0003207 | 111.4012 | 1448.5154 | 30.7147 | 0.17478 | 0.00014485 | 35.1272 | 146.5284
[8 empty] | Annual Total | 226.6752 | 0.0023284 | 0.00064982 | 226.9271 | 2949.0271 | 62.5319 | 0.35582 | 0.0002949 | 71.5154 | 298.4425
Construction Vehicle Emissions - Winter 3. Year
Vehicle Class | Area From Which Workers Commute | VMT | CO2 (g/VMT) | CH4 (g/VMT) | N2O (g/VMT) | CO (g/VMT) | VOCs (g/VMT) | CO2c (g/VMT) | CO2 (tonne/ year) | CH4 (tonne/ year) | N2O (tonne/ year) | CO2e (tonne/ year) | Fuel consumption (mmBtu/ year) | Upstream CO2 (tonne/ year) | Upstream CH4 (tonne/ year) | Upstream N2O (tonne/ year) | Upstream CO2e (tonne/ year) | Total CO2e (tonne/ year)
Construction Workers Car | Seattle-Tacoma | 302400 | 300 | 0.003 | 0.001 | 2.559 | 0.025 | 304.0983 | 91.9593 | 0.0009072 | 0.0003024 | 92.0721 | 1199.3491 | 25.4313 | 0.14471 | 0.00011993 | 29.0848 | 121.157
Heavy Duty Delivery Trucks |  | 6356 | 1942 | 0.032 | 0.002 | 2.62 | 0.439 | 1947.4833 | 12.3782 | 0.00020339 | 1.2712e-05 | 12.3871 | 158.5913 | 3.3628 | 0.019135 | 1.5859e-05 | 3.8459 | 16.233
[8 empty] | Total | 104.3375 | 0.0011106 | 0.00031511 | 104.4592 | 1357.9404 | 28.7941 | 0.16385 | 0.00013579 | 32.9307 | 137.39
Construction Vehicle Emissions - Summer 3. Year
Vehicle Class | Area From Which Workers Commute | VMT | CO2 (g/VMT) | CH4 (g/VMT) | N2O (g/VMT) | CO (g/VMT) | VOCs (g/VMT) | CO2c (g/VMT) | CO2 (tonne/ year) | CH4 (tonne/ year) | N2O (tonne/ year) | CO2e (tonne/ year) | Fuel consumption (mmBtu/ year) | Upstream CO2 (tonne/ year) | Upstream CH4 (tonne/ year) | Upstream N2O (tonne/ year) | Upstream CO2e (tonne/ year) | Total CO2e (tonne/ year)
Construction Workers Car | Seattle-Tacoma | 614880 | 313.79 | 0.003 | 0.001 | 1.593 | 0.025 | 316.3706 | 194.53 | 0.0018446 | 0.00061488 | 194.7593 | 2536.972 | 53.7946 | 0.30611 | 0.0002537 | 61.5229 | 256.2822
Heavy Duty Delivery Trucks |  | 4160 | 2018 | 0.032 | 0.002 | 2.62 | 0.439 | 2023.4833 | 8.4177 | 0.00013312 | 8.32e-06 | 8.4235 | 107.8457 | 2.2868 | 0.013012 | 1.0785e-05 | 2.6153 | 11.0388
[8 empty] | Total | 202.9477 | 0.0019778 | 0.0006232 | 203.1828 | 2644.8177 | 56.0814 | 0.31912 | 0.00026448 | 64.1382 | 267.321
[8 empty] | Annual Total | 307.2852 | 0.0030884 | 0.00093831 | 307.642 | 4002.7581 | 84.8755 | 0.48296 | 0.00040028 | 97.0689 | 404.7109
Construction Vehicle Emissions - Winter 4. Year
Vehicle Class | Area From Which Workers Commute | VMT | CO2 (g/VMT) | CH4 (g/VMT) | N2O (g/VMT) | CO (g/VMT) | VOCs (g/VMT) | CO2c (g/VMT) | CO2 (tonne/ year) | CH4 (tonne/ year) | N2O (tonne/ year) | CO2e (tonne/ year) | Fuel consumption (mmBtu/ year) | Upstream CO2 (tonne/ year) | Upstream CH4 (tonne/ year) | Upstream N2O (tonne/ year) | Upstream CO2e (tonne/ year) | Total CO2e (tonne/ year)
Construction Workers Car | Seattle-Tacoma | 0 | 295 | 0.003 | 0.001 | 2.464 | 0.021 | 298.9366 | 0 | 0 | 0 | 0 | 0 | 0 | 0 | 0 | 0 | 0
Heavy Duty Delivery Trucks |  | 457 | 1942 | 0.034 | 0.002 | 2.38 | 0.397 | 1946.9754 | 0.88977 | 1.5538e-05 | 9.14e-07 | 0.89043 | 11.4001 | 0.24173 | 0.0013755 | 1.14e-06 | 0.27646 | 1.1669
[8 empty] | Total | 0.88977 | 1.5538e-05 | 9.14e-07 | 0.89043 | 11.4001 | 0.24173 | 0.0013755 | 1.14e-06 | 0.27646 | 1.1669
Construction Vehicle Emissions - Summer 4. Year
Vehicle Class | Area From Which Workers Commute | VMT | CO2 (g/VMT) | CH4 (g/VMT) | N2O (g/VMT) | CO (g/VMT) | VOCs (g/VMT) | CO2c (g/VMT) | CO2 (tonne/ year) | CH4 (tonne/ year) | N2O (tonne/ year) | CO2e (tonne/ year) | Fuel consumption (mmBtu/ year) | Upstream CO2 (tonne/ year) | Upstream CH4 (tonne/ year) | Upstream N2O (tonne/ year) | Upstream CO2e (tonne/ year) | Total CO2e (tonne/ year)
Construction Workers Car | Seattle-Tacoma | 0 | 308.46 | 0.003 | 0.001 | 1.512 | 0.021 | 310.9009 | 0 | 0 | 0 | 0 | 0 | 0 | 0 | 0 | 0 | 0
Heavy Duty Delivery Trucks |  | 306 | 2019 | 0.034 | 0.002 | 2.38 | 0.397 | 2023.9754 | 0.61934 | 1.0404e-05 | 6.12e-07 | 0.61978 | 7.935 | 0.16826 | 0.00095742 | 7.935e-07 | 0.19243 | 0.81221
[8 empty] | Total | 0.61934 | 1.0404e-05 | 6.12e-07 | 0.61978 | 7.935 | 0.16826 | 0.00095742 | 7.935e-07 | 0.19243 | 0.81221
[8 empty] | Annual Total | 1.5091 | 2.5942e-05 | 1.526e-06 | 1.5102 | 19.3351 | 0.40999 | 0.0023329 | 1.9335e-06 | 0.46889 | 1.9791
Notes:
EFs from EPA MOVES model.
Construction Worker vehicles assumed to be ID 21 - Passenger Car. Heavy-Duty Delivery trucks assumed to be 61 - Combination Short-haul truck.
Assume 48 hours per week; 4.28 weeks per month
Month/Year | Season | # of work days/ month | # of Cars/day | # of cars/ month | Car VMT/ month | # of Trucks/ month | Truck VMT/ month | Total On-Site VMT/ month (Car and Truck)
Jan-1. Year | Winter 1. Year | 26.6 | 0 | 0 | 0 | 0 | 0 | 0
Feb-1. Year |  | 24 | 0 | 0 | 0 | 0 | 0 | 0
Mar-1. Year |  | 26.6 | 0 | 0 | 0 | 0 | 0 | 0
Apr-1. Year | Summer 1. Year | 25.7 | 0 | 0 | 0 | 0 | 0 | 0
May-1. Year |  | 26.6 | 0 | 0 | 0 | 0 | 0 | 0
Jun-1. Year |  | 25.7 | 0 | 0 | 0 | 85 | 331 | 331
Jul-1. Year |  | 26.6 | 0 | 0 | 0 | 85 | 320 | 320
Aug-1. Year |  | 26.6 | 0 | 0 | 0 | 75 | 282 | 282
Sep-1. Year |  | 25.7 | 0 | 0 | 0 | 75 | 292 | 292
Oct-1. Year | Winter 1. Year | 26.6 | 0 | 0 | 0 | 5 | 19 | 19
Nov-1. Year |  | 25.7 | 0 | 0 | 0 | 5 | 19 | 19
Dec-1. Year |  | 26.6 | 0 | 0 | 0 | 0 | 0 | 0
Jan-2. Year | Winter 2. Year | 26.6 | 0 | 0 | 0 | 0 | 0 | 0
Feb-2. Year |  | 24.9 | 0 | 0 | 0 | 0 | 0 | 0
Mar-2. Year |  | 26.6 | 0 | 0 | 0 | 0 | 0 | 0
Apr-2. Year | Summer 2. Year | 25.7 | 0 | 0 | 0 | 0 | 0 | 0
May-2. Year |  | 26.6 | 0 | 0 | 0 | 0 | 0 | 0
Jun-2. Year |  | 25.7 | 0 | 0 | 0 | 174 | 677 | 677
Jul-2. Year |  | 26.6 | 98 | 2604 | 104160 | 244 | 918 | 105078
Aug-2. Year |  | 26.6 | 98 | 2604 | 104160 | 294 | 1106 | 105266
Sep-2. Year |  | 25.7 | 98 | 2520 | 100800 | 794 | 3088 | 103888
Oct-2. Year | Winter 2. Year | 26.6 | 98 | 2604 | 104160 | 844 | 3176 | 107336
Nov-2. Year |  | 25.7 | 98 | 2520 | 100800 | 894 | 3477 | 104277
Dec-2. Year |  | 26.6 | 98 | 2604 | 104160 | 889 | 3346 | 107506
Jan-3. Year | Winter 3. Year | 26.6 | 98 | 2604 | 104160 | 888 | 3342 | 107502
Feb-3. Year |  | 24 | 98 | 2352 | 94080 | 329 | 1371 | 95451
Mar-3. Year |  | 26.6 | 98 | 2604 | 104160 | 279 | 1050 | 105210
Apr-3. Year | Summer 3. Year | 25.7 | 98 | 2520 | 100800 | 279 | 1085 | 101885
May-3. Year |  | 26.6 | 98 | 2604 | 104160 | 252 | 948 | 105108
Jun-3. Year |  | 25.7 | 98 | 2520 | 100800 | 189 | 735 | 101535
Jul-3. Year |  | 26.6 | 98 | 2604 | 104160 | 139 | 523 | 104683
Aug-3. Year |  | 26.6 | 98 | 2604 | 104160 | 139 | 523 | 104683
Sep-3. Year |  | 25.7 | 98 | 2520 | 100800 | 89 | 346 | 101146
Oct-3. Year | Winter 3. Year | 26.6 | 0 | 0 | 0 | 78 | 294 | 294
Nov-3. Year |  | 25.7 | 0 | 0 | 0 | 39 | 152 | 152
Dec-3. Year |  | 26.6 | 0 | 0 | 0 | 39 | 147 | 147
Jan-4. Year | Winter 4. Year | 26.6 | 0 | 0 | 0 | 39 | 147 | 147
Feb-4. Year |  | 24 | 0 | 0 | 0 | 39 | 163 | 163
Mar-4. Year |  | 26.6 | 0 | 0 | 0 | 39 | 147 | 147
Apr-4. Year | Summer 4. Year | 25.7 | 0 | 0 | 0 | 41 | 159 | 159
May-4. Year |  | 26.6 | 0 | 0 | 0 | 39 | 147 | 147
Jun-4. Year |  | 25.7 | 0 | 0 | 0 | 0 | 0 | 0
Jul-4. Year |  | 26.6 | 0 | 0 | 0 | 0 | 0 | 0
Aug-4. Year |  | 26.6 | 0 | 0 | 0 | 0 | 0 | 0
Sep-4. Year |  | 25.7 | 0 | 0 | 0 | 0 | 0 | 0
Oct-4. Year | Winter 4. Year | 26.6 | 0 | 0 | 0 | 0 | 0 | 0
Nov-4. Year |  | 25.7 | 0 | 0 | 0 | 0 | 0 | 0
Dec-4. Year |  | 26.6 | 0 | 0 | 0 | 0 | 0 | 0
Total |  |  |  |  | 1535520 |  | 28330
Note: Commute round-trip distance was assumed
|  |  |  | Summary VMTs |  | Car VMT/ month | Truck VMT/ month
|  |  |  | 1.Year | Winter | 0 | 38
[5 empty] | Summer | 0 | 1225
|  |  |  | 2.Year | Winter | 309120 | 9999
Cars VMT round trip | 40 | mi/day |  |  | Summer | 309120 | 5789
Truck VMT round trip | 100 | mi/day |  | 3.Year | Winter | 302400 | 6356
[5 empty] | Summer | 614880 | 4160
|  |  |  | 4.Year | Winter | 0 | 457
[5 empty] | Summer | 0 | 306
|  |  |  | Total |  | 1535520 | 28330
Note on H103: Ralf Wiesenberg: New work hours, Consumption data and HP: PSE repsonse page 3
Note on H104: Ralf Wiesenberg: New work hours, Consumption data and HP: PSE repsonse page 3
Note on H135: Ralf Wiesenberg: CNew work hours, Consumption data and HP: PSE repsonse page 3
Note on H136: Ralf Wiesenberg: New work hours, Consumption data and HP: PSE repsonse page 3

## Construction Material&Power
Construction Material & Power- UPSTREAM Emissions -
Input | tonnes | Source
Steel | 4745 | Response Tacoma LNG Supplementary SEIS Questions, July 07, 2018, page 5
Rebar | 1666
Stainless Steel | 290
Copper | 26
Asphalt | 7570
Paint | 5
Aggregate | 80110
Cement | 1716
Pollutant | CO2 | CH4 | N2O | CO2e | Source
Life Cycle Emission Factor (g/kg)
Structural Steel | 2686.5347 | 4.3439 | 0.021507 | 2801.5413 | GREET2_2017
Rebar | 2020.4141 | 3.5338 | 0.022565 | 2115.4845 | GREET2_2017
Stainless Steel | 5203.8327 | 11.2526 | 0.090115 | 5512.0026 | GREET2_2017
Copper | 3083.2365 | 6.3074 | 0.055471 | 3257.4528 | GREET2_2017
Asphalt | 639.4736 | 0.4183 | 0.0030829 | 650.8499 | GREET1_2017
Aggregate | 300 | 0.2 | 0 | 305 | GREET1_2017
Cement | 2900 | 0.7 | 0.002 | 2918.096 | GREET1_2017
Emissions (tonne)
Structural Steel | 12747.6072 | 20.6118 | 0.10205 | 13293.3133
Rebar | 3366.0099 | 5.8874 | 0.037594 | 3524.3971
Stainless Steel | 1509.1115 | 3.2633 | 0.026133 | 1598.4808
Copper | 80.1642 | 0.16399 | 0.0014423 | 84.6938
Asphalt | 4840.8151 | 3.1666 | 0.023338 | 4926.9337
Aggregate | 24033 | 16.022 | 0 | 24433.55
Cement | 4976.4 | 1.2012 | 0.003432 | 5007.4527
Total | 51553.1078 | 50.3162 | 0.19399 | 52868.8214
Total power consumption during construction
Consumption | 10512000 | kWh
Source: Response Tacoma LNG Supplementary SEIS Questions, july 07, 2018, page 5
Upstream Emissions Power (see sheet Upstream, B40)

## End use Gig Harbor
Gig Harbor Peak Shaving
General inputs
Total LNG delivery to Gig Harbor per year |  | 1775000 | gal
Truck capacity |  | 10000 | gal
Number of trips |  | 177.5
Calculation of Annual Diesel Truck Consumption |  | LNG Project | No project
Distance to gig harbor |  | 17 | 175 | miles/trip
Annual miles for delivery |  | 3017.5 | 31062.5 | miles/year
Diesel consumption per mile |  | 17738 | 17738 | Btu/mile
Total Diesel Consumption |  | 53.5244 | 550.9866 | mmBtu/year
| Diesel Consumption | Emissions (t/year)
Processing Step | mmBtu/year | CO2 | CH4 | N2O | CO2e
LNG Project | 53.5244 | 4.1849 | 0.00022593 | 3.2115e-05 | 4.2001
No project | 550.9866 | 43.0794 | 0.0026172 | 9.6548e-05 | 43.1736

## End use On-road trucking
On-road trucking
Annual Fuel delivery to tractors |  | Consumption
| Equipment | Mgal/year | GBtu/year
LNG | Tractor engine | 3.55 | 273.9023
Diesel | Tractor engine | 1.934 | 246.5121
Old value
from BID
Emissions (g/MMBTU)
Pathway Component | VOC | CO | NOx | CH4 | N2O | CO2 | CO2C | CO2C
Plant-to-Tank LNG Combination Tractor
Tank-to-Wheels LNG Combination Tractor | 21.07 | 1167 | 66.09 | 309.7667 | 0.032507 | 55559.2643 | 57459.3415 | 57458.3673
Total LNG Tacoma -to-Wheels | 21.07 | 1167 | 66.09 | 309.7667 | 0.032507 | 55559.2643 | 57459.3415 | 57458.3673
Well-to-Wheels Diesel Combination Tractor | 31.52 | 94.58 | 228.4 | 4.75 | 0.17523 | 77938.2669 | 78185.9555 | 78185.0102
Plant-to-Tank LNG Combination Tractor
| 0.308 | 1.289 | 7.299 | 104.5 | 0.017 | 753 | 755.9842 | 755.9842
| Consumption | Emissions (t/year)
Processing Step | mmBtu/year | CO2c | CH4 | N2O | CO2e
LNG Project - LNG Tractor | 273902.293 | 15738.2454 | 84.8458 | 0.0089036 | 17862.0442
Diesel tractor | 246512.0637 | 19273.7812 | 1.1709 | 0.043196 | 19315.9268

## End use TOTE - LNG Vessel
Ship Emissions and Fuel Consumption Estimates
Route Definition | [12 empty] | Source: 2018-05-25 PSE Submittal page 79, tables TOTE Vessel Emissions
Time within 200 nm
Ship Type | Origin | Destination | Distance at Sea (nm) | Transit Speed (knots) | Transit Time (hours) | Maneuvering Time (hours) | Time at Berth (Origin - hours) | Time at Berth (Destination - hours) | Transit | Maneuvering | Hotelling
RoRo | Anchorage | Tacoma | 1450 | 22 | 65.9091 | 2 | 10 | 10 | 13.79% | 50% | 50%
Use of extra pilot fuel for LNG Marine vessel |  |  | 3%
Vessel Details
Service Speed (knots) | Max Speed (knots) | Installed Power (kW) | Main Engine Speed (RPM) | Aux Engine Speed (RPM) | Main Engine Type | Aux Engine Type | Boiler Type
24 | 25.5319 | 52200 | 400 | 720 | Low Pressure DF LNG All | Low Pressure DF LNG All | LNG Aux Boiler All
Outputs
Calculated Loads
Mode | Time (hours) | Main Engine Load (kW) | Aux Engine Load (kW) | Aux Boiler Load (kW) | Fuel - In ECA | Fuel - Outside ECA
Transit | 65.9091 | 33395.5331 | 132 | 0 | LNG | LNG
Maneuvering | 2 | 1044 | 396 | 148 | LNG | LNG
Hotelling | 20 | 0 | 229 | 259 | LNG | LNG
Emissions Calcs | [8 empty] | Emissions Calcs
| Emissions Within 200nm (tonne per trip) | [8 empty] | Emissions Within 200nm (tonne per trip)
End Use Emissions Marine vessels | NOx | VOC | CO | SO2 | PM10 | PM2.5 | DPM |  | End Use Emissions Marine vessels | CO2 | N2O | CH4 | CO2c | CO2e
| 0.57911 | 0.00011582 | 0.57911 | 0.0010714 | 0.0060959 | 0.0060959 | 0 |  |  | 143.9768 | 0.0094463 | 1.6154 | 144.8871 | 188.0875
| 0.010232 | 2.3353e-05 | 0.019983 | 5.0616e-06 | 0.00018382 | 0.00018234 | 0 |  |  | 0.78574 | 5.4948e-05 | 0.0076323 | 0.81721 | 1.0244
| 0.009531 | 0.00025987 | 0.004869 | 8.0494e-06 | 0.0004602 | 0.0004343 | 0 |  |  | 2.8088 | 0.00026066 | 0.012142 | 2.8172 | 3.1985
Total Emissions (tonne) | 0.59888 | 0.00039905 | 0.60396 | 0.0010845 | 0.0067399 | 0.0067126 | 0 |  | Total Emissions (tonne) | 147.5713 | 0.0097619 | 1.6352 | 148.5215 | 192.3103
Emissions Rate (g/tonne MGOe) | 9384.2404 | 6.253 | 9463.9805 | 16.9934 | 105.6132 | 105.1841 | 0 |  | Emissions Rate (g/tonne MGOe) | 2312409.1524 | 152.9664 | 25623.0839 | 326683.2749 | 422999.8533
Emissions Rate (g/mmBtu MGOe, LHV) | 231.3732 | 0.15417 | 233.3392 | 0.41898 | 2.6039 | 2.5934 | 0 |  | Emissions Rate (g/mmBtu MGOe, LHV) | 57013.6223 | 3.7715 | 631.7501 | 57380.7059 | 74298.3558
| Emissions Outside 200nm (tonne per trip) | [8 empty] | Emissions Outside 200nm (tonne per trip)
End Use Emissions Marine vessels | NOx | VOC | CO | SO2 | PM10 | PM2.5 | DPM |  | End Use Emissions Marine vessels | CO2 | N2O | CH4 | CO2c | CO2e
| 3.6194 | 0.00072389 | 3.6194 | 0.006696 | 0.038099 | 0.038099 | 0 |  |  | 899.8552 | 0.059039 | 10.0964 | 905.5441 | 1175.5467
| 0.010232 | 2.3353e-05 | 0.019983 | 5.0616e-06 | 0.00018382 | 0.00018234 | 0 |  |  | 0.78574 | 5.4948e-05 | 0.0076323 | 0.81721 | 1.0244
| 0.009531 | 0.00025987 | 0.004869 | 8.0494e-06 | 0.0004602 | 0.0004343 | 0 |  |  | 2.8088 | 0.00026066 | 0.012142 | 2.8172 | 3.1985
Total Emissions (tonne) | 3.6392 | 0.0010071 | 3.6443 | 0.0067091 | 0.038743 | 0.038716 | 0 |  | Total Emissions (tonne) | 903.4497 | 0.059355 | 10.1161 | 909.1785 | 1179.7696
Emissions Rate (g/tonne MGOe) | 9311.8002 | 2.5769 | 9324.821 | 17.1668 | 99.1345 | 99.0644 | 0 |  | Emissions Rate (g/tonne MGOe) | 2311693.0182 | 151.8735 | 25884.5568 | 1999800.9861 | 2594984.7609
Emissions Rate (g/mmBtu MGOe, LHV) | 229.5872 | 0.063536 | 229.9082 | 0.42326 | 2.4442 | 2.4425 | 0 |  | Emissions Rate (g/mmBtu MGOe, LHV) | 56995.9657 | 3.7445 | 638.1969 | 57357.3765 | 74428.1651
| Total Emissions (tonne per trip) | [8 empty] | Total Emissions (tonne per trip) | [6 empty] | Methane
End Use Emissions Marine vessels | NOx | VOC | CO | SO2 | PM10 | PM2.5 | DPM |  | End Use Emissions Marine vessels | CO2 | N2O | CH4 | CO2cT | CO2e | BC | OC | Slip
| 4.1986 | 0.00083971 | 4.1986 | 0.0077673 | 0.044195 | 0.044195 | 0 |  |  | 1043.8321 | 0.068485 | 11.7118 | 1050.4311 | 1363.6342 | 0.0088391 | 0 | 0.4065%
| 0.020465 | 4.6706e-05 | 0.039966 | 1.0123e-05 | 0.00036763 | 0.00036467 | 0 |  |  | 1.5715 | 0.0001099 | 0.015265 | 1.6344 | 2.0488 | 7.2934e-05 | 0 | 0.3405%
| 0.019062 | 0.00051974 | 0.009738 | 1.6099e-05 | 0.0009204 | 0.0008686 | 0 |  |  | 5.6175 | 0.00052132 | 0.024284 | 5.6345 | 6.3969 | 0.00017372 | 0 | 0.1571%
Total Emissions (tonne) | 4.2381 | 0.0014062 | 4.2483 | 0.0077936 | 0.045483 | 0.045429 | 0 |  | Total Emissions (tonne) | 1051.0211 | 0.069117 | 11.7513 | 1057.7 | 1372.0799 | 0.0098586 | 0.021097
Emissions Rate (g/tonne MGOe) | 9321.9686 | 3.0929 | 9344.3549 | 17.1425 | 100.0439 | 99.9235 | 0 |  | Emissions Rate (g/tonne MGOe) | 2311793.5421 | 152.0269 | 25847.8538 | 2326484.2609 | 3017984.6142 | 21.6847 | 46.4052
Emissions Rate (g/mmBtu MGOe, LHV) | 229.8379 | 0.076258 | 230.3898 | 0.42266 | 2.4666 | 2.4637 | 0 |  | Emissions Rate (g/mmBtu MGOe, LHV) | 56577.2025 | 3.7483 | 637.292 | 58687.085 | 73988.4646 | 0.53465 | 1.1441
[9 empty] | Aggregate (g/mmBtu MGOe, LHV) | 56998.4441 | 3.7483 | 637.292 | 57360.6513 | 74409.9437
58687.1027
Fuel Consumption Estimates
Geographic Region |  | Main Engine | Aux Engine | Aux Boiler | Total
Fuel Consumed Within 200nm (MT MGOe) |  | 62.2406 | 0.83683 | 0.73967 | 63.8171
Fuel Consumed Outside 200nm (MT MGOe) |  | 387.8842 | 2.1935 | 0.73967 | 390.8174
Total Fuel Consumed (tonne MGOe) |  | 450.1248 | 3.0303 | 1.4793 | 454.6345
Within 200nm | Emissions Factors (g/kWh)
Main Engine | NOx | VOC | CO | SO2 | PM10 | PM2.5 | DPM | CO2 | N2O | CH4
Transit | 1.9 | 0.00038 | 1.9 | 0.003515 | 0.02 | 0.02 | 0 | 472.268 | 0.031 | 5.3
Maneuvering | 8.797 | 0.0080484 | 18.392 | 0.003515 | 0.1458 | 0.1458 | 0 | 472.268 | 0.031 | 5.3
Hotelling | 8.797 | 0.0080484 | 18.392 | 0.003515 | 0.1458 | 0.1458 | 0 | 472.268 | 0.031 | 5.3
Aux Engine | NOx | VOC | CO | SO2 | PM10 | PM2.5 | DPM | CO2 | N2O | CH4
Transit | 1.9 | 0.00038 | 1.9 | 0.003515 | 0.02 | 0.02 | 0 | 498.5562 | 0.029 | 5.3
Maneuvering | 1.9 | 0.00038 | 1.9 | 0.003515 | 0.02 | 0.02 | 0 | 498.5562 | 0.029 | 5.3
Hotelling | 1.9 | 0.00038 | 1.9 | 0.003515 | 0.02 | 0.02 | 0 | 498.5562 | 0.029 | 5.3
Aux Boiler | NOx | VOC | CO | SO2 | PM10 | PM2.5 | DPM | CO2 | N2O | CH4
Transit | 2 | 0.1 | 0.2 | 0 | 0.16 | 0.15 | 0 | 643.658 | 0.075 | 0.002
Maneuvering | 2 | 0.1 | 0.2 | 0 | 0.16 | 0.15 | 0 | 643.658 | 0.075 | 0.002
Hotelling | 2 | 0.1 | 0.2 | 0 | 0.16 | 0.15 | 0 | 643.658 | 0.075 | 0.002
Outside 200nm | Emissions Factors (g/kWh)
Main Engine | NOx | VOC | CO | SO2 | PM10 | PM2.5 | DPM | CO2 | N2O | CH4
Transit | 1.9 | 0.00038 | 1.9 | 0.003515 | 0.02 | 0.02 | 0 | 472.268 | 0.031 | 5.3
Maneuvering | 8.797 | 0.0080484 | 18.392 | 0.003515 | 0.1458 | 0.1458 | 0 | 472.268 | 0.031 | 5.3
Hotelling | 8.797 | 0.0080484 | 18.392 | 0.003515 | 0.1458 | 0.1458 | 0 | 472.268 | 0.031 | 5.3
Aux Engine | NOx | VOC | CO | SO2 | PM10 | PM2.5 | DPM | CO2 | N2O | CH4
Transit | 1.9 | 0.00038 | 1.9 | 0.003515 | 0.02 | 0.02 | 0 | 498.5562 | 0.029 | 5.3
Maneuvering | 1.9 | 0.00038 | 1.9 | 0.003515 | 0.02 | 0.02 | 0 | 498.5562 | 0.029 | 5.3
Hotelling | 1.9 | 0.00038 | 1.9 | 0.003515 | 0.02 | 0.02 | 0 | 498.5562 | 0.029 | 5.3
Aux Boiler | NOx | VOC | CO | SO2 | PM10 | PM2.5 | DPM | CO2 | N2O | CH4
Transit | 2 | 0.1 | 0.2 | 0 | 0.16 | 0.15 | 0 | 643.658 | 0.075 | 0.002
Maneuvering | 2 | 0.1 | 0.2 | 0 | 0.16 | 0.15 | 0 | 643.658 | 0.075 | 0.002
Hotelling | 2 | 0.1 | 0.2 | 0 | 0.16 | 0.15 | 0 | 643.658 | 0.075 | 0.002
Note on J6: Ralf Wiesenberg: Ralf Wiesenberg: in the BID report it is 10 in the EXCEL2018 05-25 LCA calculations for SEIS Data Request and 2018 05-25 TOTE Vessel E
Note on O50: Stefan: Total carbon factor from Fuel Specs
Note on K51: Stefan: This factor represents the back and forth calculations between heating values and brake specific fuel consumption.

## End use TOTE - MGO Vessel
Ship Emissions and Fuel Consumption Estimates
Route Definition
Time within 200 nm
Ship Type | Origin | Destination | Distance at Sea (nm) | Transit Speed (knots) | Transit Time (hours) | Maneuvering Time (hours) | Time at Berth (Origin - hours) | Time at Berth (Destination - hours) | Transit | Maneuvering | Hotelling
RoRo | Anchorage | Tacoma | 1450 | 22 | 65.9091 | 2 | 10 | 10 | 13.79% | 50% | 50%
Vessel Details
Service Speed (knots) | Max Speed (knots) | Installed Power (kW) | Main Engine Speed (RPM) | Aux Engine Speed (RPM) | Main Engine Type | Aux Engine Type | Boiler Type
24 | 25.5319 | 52200 | 400 | 720 | Medium speed diesel 2000 - 2010 | Medium speed diesel 2000 - 2010 | Fuel Oil Aux Boiler All
Select Main engine type consistent with fuel
Outputs
Calculated Loads
Mode | Time (hours) | Main Engine Load (kW) | Aux Engine Load (kW) | Aux Boiler Load (kW) | Fuel - In ECA | Fuel - Outside ECA
Transit | 65.9091 | 33395.5331 | 132 | 0 | MGO (0.1% S) | MGO (0.1% S)
Maneuvering | 2 | 1044 | 396 | 148 | MGO (0.1% S) | MGO (0.1% S)
Hotelling | 20 | 0 | 229 | 259 | MGO (0.1% S) | MGO (0.1% S)
Emissions Calcs
| Emissions Within 200nm (tonne per trip) | [8 empty] | Emissions Within 200nm (tonne per trip)
End Use Emissions Marine vessels | NOx | VOC | CO | SO2 | PM10 | PM2.5 | DPM |  | End Use Emissions Marine vessels | CO2 | N2O | CH4 | CO2c | CO2e
| 3.4954 | 0.15228 | 0.33528 | 0.0047374 | 0.012436 | 0.011918 | 0.012436 |  |  | 197.5496 | 0.0088795 | 0.0030456 | 198.5506 | 201.2728
| 0.060253 | 0.011229 | 0.011582 | 5.5527e-05 | 0.0003307 | 0.00031684 | 0.00032668 |  |  | 1.0738 | 5.1651e-05 | 1.3904e-05 | 1.127 | 1.1427
| 0.031131 | 0.001175 | 0.003037 | 0.00061226 | 0.00016388 | 0.00015558 | 9.3432e-05 |  |  | 3.7833 | 0.00024502 | 2.35e-05 | 3.7917 | 3.8653
Total Emissions (tonne) | 3.5868 | 0.16468 | 0.34989 | 0.0054052 | 0.01293 | 0.01239 | 0.012856 |  | Total Emissions (tonne) | 202.4067 | 0.0091762 | 0.003083 | 203.4692 | 206.2808
Emissions Rate (g/tonne MGO) | 56204.0419 | 2580.5298 | 5482.7595 | 84.6983 | 202.614 | 194.1475 | 201.447 |  | Emissions Rate (g/tonne MGO) | 3171666.6667 | 143.7884 | 48.3093 | 447544.6029 | 453728.8474
Emissions Rate (g/mmBtu MGO, LHV) | 1385.7392 | 63.6243 | 135.1802 | 2.0883 | 4.9956 | 4.7868 | 4.9668 |  | Emissions Rate (g/mmBtu MGO, LHV) | 78199.0528 | 3.5452 | 1.1911 | 11034.4395 | 11186.9152
| Emissions Outside 200nm (tonne per trip) | [8 empty] | Emissions Outside 200nm (tonne per trip)
End Use Emissions Marine vessels | NOx | VOC | CO | SO2 | PM10 | PM2.5 | DPM |  | End Use Emissions Marine vessels | CO2 | N2O | CH4 | CO2c | CO2e
| 21.8462 | 0.95174 | 2.0955 | 0.029609 | 0.077723 | 0.074484 | 0.077723 |  |  | 1234.6853 | 0.055497 | 0.019035 | 1240.9411 | 1257.955
| 0.060253 | 0.011229 | 0.011582 | 5.5527e-05 | 0.0003307 | 0.00031684 | 0.00032668 |  |  | 1.0738 | 5.1651e-05 | 1.3904e-05 | 1.127 | 1.1427
| 0.031131 | 0.001175 | 0.003037 | 0.00061226 | 0.00016388 | 0.00015558 | 9.3432e-05 |  |  | 3.7833 | 0.00024502 | 2.35e-05 | 3.7917 | 3.8653
Total Emissions (tonne) | 21.9376 | 0.96414 | 2.1101 | 0.030277 | 0.078217 | 0.074957 | 0.078143 |  | Total Emissions (tonne) | 1239.5424 | 0.055793 | 0.019072 | 1245.8597 | 1262.963
Emissions Rate (g/tonne MGO) | 56132.665 | 2466.9859 | 5399.1706 | 77.47 | 200.1382 | 191.7952 | 199.9477 |  | Emissions Rate (g/tonne MGO) | 3171666.6667 | 142.7611 | 48.8006 | 2740354.559 | 2777974.3752
Emissions Rate (g/mmBtu MGO, LHV) | 1383.9794 | 60.8248 | 133.1193 | 1.9101 | 4.9345 | 4.7288 | 4.9298 |  | Emissions Rate (g/mmBtu MGO, LHV) | 78199.0528 | 3.5198 | 1.2032 | 67564.8337 | 68492.3694
| Total Emissions (tonne per trip) | [8 empty] | Total Emissions (tonne per trip)
End Use Emissions Marine vessels | NOx | VOC | CO | SO2 | PM10 | PM2.5 | DPM |  | End Use Emissions Marine vessels | CO2 | N2O | CH4 | CO2c | CO2e | BC | OC
| 25.3416 | 1.104 | 2.4307 | 0.034346 | 0.090159 | 0.086402 | 0.090159 |  |  | 1432.235 | 0.064376 | 0.02208 | 1439.4916 | 1459.2278 | 0.01728 | 0.038588
| 0.12051 | 0.022458 | 0.023163 | 0.00011105 | 0.0006614 | 0.00063368 | 0.00065335 |  |  | 2.1476 | 0.0001033 | 2.7808e-05 | 2.2539 | 2.2854 | 0.00012674 | 0.00027963
| 0.062262 | 0.00235 | 0.006074 | 0.0012245 | 0.00032776 | 0.00031117 | 0.00018686 |  |  | 7.5665 | 0.00049004 | 4.7e-05 | 7.5834 | 7.7306 | 6.2234e-05 | 7.9978e-05
Total Emissions (tonne) | 25.5244 | 1.1288 | 2.46 | 0.035682 | 0.091148 | 0.087347 | 0.090999 |  | Total Emissions (tonne) | 1441.9491 | 0.06497 | 0.022155 | 1449.3289 | 1469.2438 | 0.092046 | 0.19698
Emissions Rate (g/tonne MGO) | 56142.6841 | 2482.9241 | 5410.904 | 78.4846 | 200.4858 | 192.1254 | 200.1582 |  | Emissions Rate (g/tonne MGO) | 3171666.6667 | 142.9053 | 48.7317 | 3187899.1619 | 3231703.2226 | 202.461 | 433.2666
Emissions Rate (g/mmBtu MGO, LHV) | 1384.2264 | 61.2178 | 133.4086 | 1.9351 | 4.9431 | 4.7369 | 4.935 |  | Emissions Rate (g/mmBtu MGO, LHV) | 78199.0528 | 3.5234 | 1.2015 | 78599.2732 | 79679.2846 | 4.9918 | 10.6824
[10 empty] | 78199.0528 | Aggregate Value |  | 78127.0791
Fuel Consumption Estimates
Geographic Region |  | Main Engine | Aux Engine | Aux Boiler
Fuel Consumed Within 200nm (MT MGOe) |  | 62.2406 | 0.83683 | 0.73967
Fuel Consumed Outside 200nm (MT MGOe) |  | 387.8842 | 2.1935 | 0.73967
Fuel Consumed (MT MGOe) |  | 450.1248 | 3.0303 | 1.4793
Within 200nm | Emissions Factors (g/kWh)
Main Engine | NOx | VOC | CO | SO2 | PM10 | PM2.5 | DPM | CO2 | N2O | CH4
Transit | 11.468 | 0.5 | 1.1 | 0.01554 | 0.0408 | 0.0391 | 0.0408 | 648 | 0.02914 | 0.01
Maneuvering | 53.0968 | 10.59 | 10.648 | 0.01554 | 0.29743 | 0.28504 | 0.29743 | 648 | 0.02914 | 0.01
Hotelling | 53.0968 | 10.59 | 10.648 | 0.01554 | 0.29743 | 0.28504 | 0.29743 | 648 | 0.02914 | 0.01
Aux Engine | NOx | VOC | CO | SO2 | PM10 | PM2.5 | DPM | CO2 | N2O | CH4
Transit | 11.468 | 0.4 | 1.1 | 0.01628 | 0.0408 | 0.0391 | 0.0408 | 683 | 0.02726 | 0.008
Maneuvering | 11.468 | 0.4 | 1.1 | 0.01628 | 0.0408 | 0.0391 | 0.0408 | 683 | 0.02726 | 0.008
Hotelling | 11.468 | 0.4 | 1.1 | 0.01628 | 0.0408 | 0.0391 | 0.0408 | 683 | 0.02726 | 0.008
Aux Boiler | NOx | VOC | CO | SO2 | PM10 | PM2.5 | DPM | CO2 | N2O | CH4
Transit | 1.88 | 0.1 | 0.2 | 0.222 | 0.0272 | 0.0255 | 0 | 856.8305 | 0.0705 | 0.002
Maneuvering | 1.88 | 0.1 | 0.2 | 0.222 | 0.0272 | 0.0255 | 0 | 856.8305 | 0.0705 | 0.002
Hotelling | 1.88 | 0.1 | 0.2 | 0.222 | 0.0272 | 0.0255 | 0 | 856.8305 | 0.0705 | 0.002
Outside 200nm | Emissions Factors (g/kWh)
Main Engine | NOx | VOC | CO | SO2 | PM10 | PM2.5 | DPM | CO2 | N2O | CH4
Transit | 11.468 | 0.5 | 1.1 | 0.01554 | 0.0408 | 0.0391 | 0.0408 | 648 | 0.02914 | 0.01
Maneuvering | 53.0968 | 10.59 | 10.648 | 0.01554 | 0.29743 | 0.28504 | 0.29743 | 648 | 0.02914 | 0.01
Hotelling | 53.0968 | 10.59 | 10.648 | 0.01554 | 0.29743 | 0.28504 | 0.29743 | 648 | 0.02914 | 0.01
Aux Engine | NOx | VOC | CO | SO2 | PM10 | PM2.5 | DPM | CO2 | N2O | CH4
Transit | 11.468 | 0.4 | 1.1 | 0.01628 | 0.0408 | 0.0391 | 0.0408 | 683 | 0.02726 | 0.008
Maneuvering | 11.468 | 0.4 | 1.1 | 0.01628 | 0.0408 | 0.0391 | 0.0408 | 683 | 0.02726 | 0.008
Hotelling | 11.468 | 0.4 | 1.1 | 0.01628 | 0.0408 | 0.0391 | 0.0408 | 683 | 0.02726 | 0.008
Aux Boiler | NOx | VOC | CO | SO2 | PM10 | PM2.5 | DPM | CO2 | N2O | CH4
Transit | 1.88 | 0.1 | 0.2 | 0.222 | 0.0272 | 0.0255 | 0 | 856.8305 | 0.0705 | 0.002
Maneuvering | 1.88 | 0.1 | 0.2 | 0.222 | 0.0272 | 0.0255 | 0 | 856.8305 | 0.0705 | 0.002
Hotelling | 1.88 | 0.1 | 0.2 | 0.222 | 0.0272 | 0.0255 | 0 | 856.8305 | 0.0705 | 0.002
Note on J6: Ralf Wiesenberg: in the BID report it is 10 in the EXCEL2018 05-25 LCA calculations for SEIS Data Request and 2018 05-25 TOTE Vessel Emissions Model it is 0.

## Fugitives
Fugitive Emissions from Equipment Leaks
EQUIPMENT INFORMATION
Component | Phase | [9 empty] | Emission Factors3 (lb/hr per component) | LDAR Control Efficiency4
Fluid Serviced
|  | Amine Gas | Boil-Off Gas | Ethylene | Fuel Gas | Hydrocarbon Liquid | Liquefied Natural Gas | Mixed Refrigerant | Natural Gas | Untreated Natural Gas |  |  | LDAR
Valves | Gas/Vapor | 39 | 9 | 12 | 36 |  |  | 112 | 185 | 30 | 0.00137 | 75% | 25%
| Light Liquid |  |  |  |  | 33 | 244 |  |  |  | 0.00537 | 75% | 25%
| Heavy Liquid | [9 empty] | 0.000502 | 0% | 100%
Pump Seals | Light Liquid |  |  |  |  | 1 |  |  |  |  | 0.0493 | 75% | 25%
| Heavy Liquid | [9 empty] | 0.00982 | 0% | 100%
Flanges/Connectors | Gas/Vapor | 0 | 7 | 2 | 15 |  |  | 28 | 77 | 15 | 0.000559 | 30% | 70%
| Light Liquid |  |  |  |  | 6 | 114 |  |  |  | 0.000559 | 30% | 70%
| Heavy Liquid | [9 empty] | 0.000559 | 30% | 70%
Compressor Seals | Gas/Vapor | 0 | 2 | 0 | 0 | 0 | 0 | 1 | 1 | 0 | 0.01655 | 75% | 25%
Relief Valves | Gas/Vapor | 3 | 0 | 1 | 3 | 1 | 19 | 8 | 9 | 2 | 0.02203 | 75% | 25%
Swivel Joints | Light Liquid | [5 empty] | 4 |  |  |  | 0.0493 | 75% | 25%
FLUID HAP/TAP CONTENT
Pollutant | CAS / ID | Fluid
|  | Amine Gas | Boil-Off Gas | Ethylene | Fuel Gas | Hydrocarbon Liquid | Liquefied Natural Gas | Mixed Refrigerant | Natural Gas | Untreated Natural Gas
Methane Content (%wt)1 | 74-82-8 | 100% | 100% | 100% | 100% | 100% | 100% | 100% | 100% | 100%
n-Hexane (ppmw)1 | 110-54-3 | 69.5701 | 5.7132e-10 | 0 | 1184.6066 | 210669.4494 | 27.398 | 0 | 1184.6066 | 1184.6066
Hydrogen sulfide (ppmw)1 | 2148878 | 3127.5615 | 0.00034778 | 0 | 21.6784 | 0.010245 | 0.21061 | 0 | 21.6784 | 166.1944
Benzene (ppmw)b, 2 | 71-43-2 | 4.0366 | 4.0366 | 0 | 4.0366 | 4.0366 | 4.0366 | 0 | 4.0366 | 4.0366
Ethylbenzene (ppmw)b, 2 | 100-41-4 | 0.19506 | 0.19506 | 0 | 0.19506 | 0.19506 | 0.19506 | 0 | 0.19506 | 0.19506
m,p-Xylene (ppmw)b, 2 | 106-42-3 | 1.3356 | 1.3356 | 0 | 1.3356 | 1.3356 | 1.3356 | 0 | 1.3356 | 1.3356
o-Xylene (ppmw)b, 2 | 95-47-6 | 0.22351 | 0.22351 | 0 | 0.22351 | 0.22351 | 0.22351 | 0 | 0.22351 | 0.22351
Toluene (ppmw)b, 2 | 108-88-3 | 3.4813 | 3.4813 | 0 | 3.4813 | 3.4813 | 3.4813 | 0 | 3.4813 | 3.4813
POTENTIAL EMISSIONS
Pollutant | CAS / ID | Amine Gas | Boil-Off Gas | Ethylene | Fuel Gas | Hydrocarbon Liquid | Liquefied Natural Gas | Mixed Refrigerant | Natural Gas | Untreated Natural Gas | Total
Hourly Emissionsa
(lb/hr)
Methane6 | 74-82-8 | 0.02988 | 0.014097 | 0.0104 | 0.034722 | 0.064483 | 0.52612 | 0.097514 | 0.1472 | 0.027159 | 0.95157
n-Hexane | 110-54-3 | 2.0788e-06 | 8.0537e-18 | 0 | 4.1132e-05 | 0.013585 | 1.4415e-05 | 0 | 0.00017437 | 3.2173e-05 | 0.013849
Hydrogen sulfide | 2148878 | 9.3452e-05 | 4.9025e-12 | 0 | 7.5272e-07 | 6.6064e-10 | 1.1081e-07 | 0 | 3.191e-06 | 4.5138e-06 | 0.00010202
Benzene | 71-43-2 | 1.2061e-07 | 5.6903e-08 | 0 | 1.4016e-07 | 2.6029e-07 | 2.1238e-06 | 0 | 5.9418e-07 | 1.0963e-07 | 3.4056e-06
Ethylbenzene | 100-41-4 | 5.8284e-09 | 2.7497e-09 | 0 | 6.7729e-09 | 1.2578e-08 | 1.0262e-07 | 0 | 2.8712e-08 | 5.2977e-09 | 1.6456e-07
m,p-Xylene | 106-42-3 | 3.9908e-08 | 1.8828e-08 | 0 | 4.6375e-08 | 8.6124e-08 | 7.0269e-07 | 0 | 1.966e-07 | 3.6275e-08 | 1.1268e-06
o-Xylene | 95-47-6 | 6.6783e-09 | 3.1507e-09 | 0 | 7.7606e-09 | 1.4412e-08 | 1.1759e-07 | 0 | 3.2899e-08 | 6.0703e-09 | 1.8856e-07
Toluene | 108-88-3 | 1.0402e-07 | 4.9074e-08 | 0 | 1.2088e-07 | 2.2448e-07 | 1.8316e-06 | 0 | 5.1243e-07 | 9.455e-08 | 2.937e-06
Total HAPs | HAP | 2.7705e-07 | 1.3071e-07 | 0 | 3.2195e-07 | 5.9789e-07 | 4.8782e-06 | 0 | 1.3648e-06 | 2.5183e-07 | 7.8225e-06
Daily Emissionsa
(kg / day)
Methane6 | 74-82-8 | 0.32528 | 0.15346 | 0.11322 | 0.37799 | 0.70197 | 5.7275 | 1.0616 | 1.6024 | 0.29566 | 10.359
n-Hexane | 110-54-3 | 2.263e-05 | 8.7674e-17 | 0 | 0.00044777 | 0.14788 | 0.00015692 | 0 | 0.0018982 | 0.00035025 | 0.15076
Hydrogen sulfide | 2148878 | 0.0010173 | 5.337e-11 | 0 | 8.1942e-06 | 7.1919e-09 | 1.2063e-06 | 0 | 3.4738e-05 | 4.9138e-05 | 0.0011106
Benzene | 71-43-2 | 1.313e-06 | 6.1946e-07 | 0 | 1.5258e-06 | 2.8336e-06 | 2.312e-05 | 0 | 6.4684e-06 | 1.1935e-06 | 3.7074e-05
Ethylbenzene | 100-41-4 | 6.3449e-08 | 2.9934e-08 | 0 | 7.3731e-08 | 1.3693e-07 | 1.1172e-06 | 0 | 3.1257e-07 | 5.7672e-08 | 1.7915e-06
m,p-Xylene | 106-42-3 | 4.3445e-07 | 2.0496e-07 | 0 | 5.0485e-07 | 9.3757e-07 | 7.6497e-06 | 0 | 2.1402e-06 | 3.9489e-07 | 1.2267e-05
o-Xylene | 95-47-6 | 7.2702e-08 | 3.4299e-08 | 0 | 8.4483e-08 | 1.569e-07 | 1.2801e-06 | 0 | 3.5815e-07 | 6.6083e-08 | 2.0527e-06
Toluene | 108-88-3 | 1.1324e-06 | 5.3423e-07 | 0 | 1.3159e-06 | 2.4438e-06 | 1.9939e-05 | 0 | 5.5785e-06 | 1.0293e-06 | 3.1973e-05
Total HAPs | HAP | 3.016e-06 | 1.4229e-06 | 0 | 3.5048e-06 | 6.5088e-06 | 5.3106e-05 | 0 | 1.4858e-05 | 2.7414e-06 | 8.5157e-05
If Capacity is 500.000 gal/day
Annual Emissionsa | [11 empty] | a factor of 2 is applaied
(short ton per year) | [11 empty] | metric tonne&year
Methane6 | 74-82-8 | 0.13087 | 0.061743 | 0.045552 | 0.15208 | 0.28243 | 2.3044 | 0.42711 | 0.64473 | 0.11896 | 4.1679 | 7.5622
n-Hexane | 110-54-3 | 9.1049e-06 | 3.5275e-17 | 0 | 0.00018016 | 0.0595 | 6.3136e-05 | 0 | 0.00076375 | 0.00014092 | 0.060657
Hydrogen sulfide | 2148878 | 0.00040932 | 2.1473e-11 | 0 | 3.2969e-06 | 2.8936e-09 | 4.8533e-07 | 0 | 1.3977e-05 | 1.977e-05 | 0.00044685
Benzene | 71-43-2 | 5.2829e-07 | 2.4924e-07 | 0 | 6.139e-07 | 1.1401e-06 | 9.3021e-06 | 0 | 2.6025e-06 | 4.8019e-07 | 1.4916e-05
Ethylbenzene | 100-41-4 | 2.5528e-08 | 1.2044e-08 | 0 | 2.9665e-08 | 5.5092e-08 | 4.495e-07 | 0 | 1.2576e-07 | 2.3204e-08 | 7.2079e-07
m,p-Xylene | 106-42-3 | 1.748e-07 | 8.2465e-08 | 0 | 2.0312e-07 | 3.7722e-07 | 3.0778e-06 | 0 | 8.6111e-07 | 1.5888e-07 | 4.9354e-06
o-Xylene | 95-47-6 | 2.9251e-08 | 1.38e-08 | 0 | 3.3991e-08 | 6.3126e-08 | 5.1505e-07 | 0 | 1.441e-07 | 2.6588e-08 | 8.259e-07
Toluene | 108-88-3 | 4.5561e-07 | 2.1494e-07 | 0 | 5.2944e-07 | 9.8323e-07 | 8.0223e-06 | 0 | 2.2445e-06 | 4.1413e-07 | 1.2864e-05
Total HAPs | HAP | 1.2135e-06 | 5.7249e-07 | 0 | 1.4101e-06 | 2.6188e-06 | 2.1367e-05 | 0 | 5.978e-06 | 1.103e-06 | 3.4262e-05
Calculations:
a Hourly Emissions (lb/hr) = [Emission Factor (lb/hr per component)] x [Component Count] x [Pollutant Content (%wt)] x [1 - LDAR Control Efficiency (%)]
Annual Emissions (tpy) = [Emission Factor (lb/hr per component)] x [Component Count] x [Pollutant Content (%wt)] x [1 - LDAR Control Efficiency (%)] x [Hours of Operation (hrs/yr)] / [2,000 lb/ton]
| Hours of Operation (hrs/yr) = | 8760
b Pollutant Concentration (ppmw) = [Pollutant Concentration (mg/m3)] / [453.6 g/lb] / [106 mg/g] / [35.31 ft3/m3] / [Gas Density (lb/cf)] x 106
| Benzene Concentration (mg/m3) = | 2980 | 5
| Ethylbenzene Concentration (mg/m3) = | 144 | 5
| m,p-Xylene Concentration (mg/m3) = | 986 | 5
| o-Xylene Concentration (mg/m3) = | 165 | 5
| Toluene Concentration (mg/m3) = | 2570 | 5
| Natural Gas Density (lb/scf) = | 0.046092 | 5
Notes:
1 Provided by CB&I.
2 From "Natural Gas Analysis"; Environmental Partners, Inc.; February 3, 2014. Most HAPs will go through with the heavy hydrocarbons, but the fraction is unknown. Therefore, we assume each fluid has the full concentration of HAP to provide a conservative emissions estimate.
3 Terminal/Depot factors from South Coast Air Quality Management District's "Guidelines for Fugitive Emissions Calculations" (June 2003). In this guidance, the District updated emissions factors that were identified in the EPA's "Protocol for Equipment Leak Emission Estimates (November 1995).
4 Control effectiveness from Texas Commission for Environmental Quality (TCEQ) "Control Efficiencies for TCEQ Leak Detection and Repair Programs" (July 2011) for its 28M fugitive leak detection program.
5 See fuel characteristics in Table B-2.
6 Assume all VOC is CH4.

## Factors
Life Cycle Associates, LLC
Fuel Life Cycle Factors Sheet
Global Warming Potential, Molecular Weight |  |  | Variable Name |  |  |  | AR Edition | AR5 |  | AR4
Species | GWP | Mol Wt | GWP | MW |  |  | Time Horizon | 100 | 20 | 100 | 20
CO2 | 1 | 43.9987 | CO2_GWP | CO2_MW |  |  | CO2 | 1 | 1 | 1 | 1
CH4 | 25 | 16.042 | CH4_GWP | CH4_MW |  |  | CH4 | 30 | 85 | 25 | 72
N2O | 298 | 44.0074 | N2O_GWP | N2O_MW |  |  | N2O | 265 | 264 | 298 | 289
VOC | 3.1167 | 10.2091 | VOC_GWP | VOC_MW
CO | 1.5714 | 28.0047 | CO_GWP | CO_MW
NO2 | 0 | 45.9947 | NO2_GWP | NO2_MW
C |  | 12.0107 |  | C_MW
H |  | 1.0078 |  | H_MW
O |  | 15.994 |  | O_MW
N |  | 14.0067 |  | N_MW
Ca |  | 40.078 |  | Ca_MW
Cl |  | 35.453 |  | Cl_MW
Na |  | 22.9898 |  | Na_MW
S |  | 32.065 |  | S_MW
P |  | 30.9738 |  | P_MW
K |  | 39.0983 |  | K_MW
Carbon and Sulfur Ratios of Pollutants |  |  | Variable Name
| Ratio |  |  | CO2/pollutant
Carbon ratio of VOC | 0.85 |  | VOC_C_Ratio | 3.1138
Carbon ratio of CO | 0.42888 |  | CO_C_Ratio | 1.5711
Carbon ratio of CH4 | 0.7487 |  | CH4_C_Ratio | 2.7427
Carbon ratio of CO2 | 0.27298 |  | CO2_C_Ratio | 1
Sulfur ratio of SO2 | 0.5 |  | SO2_S_Ratio
Conversion Factors |  |  | Variable Name
Energy
J/Btu | 1055.0558 |  | JperBtu
Btu/MJ | 947.8171 |  | BtuperMJ
Btu/kWh | 3412.1416 |  | BtuperkWh
Mass
g/lb | 453.597 |  | gperlb
metric tonne/ton | 0.90719 |  | tonneperton |  | 907194.0488
ton/metric tonne | 1.1023 |  | shorttonpertonne
lb/kg | 2.2046 |  | lbperkg
Volume
scf/m3 | 35.3 |  | scfperm3
L/gal | 3.7854 |  | Lpergal
Area
acre/hectare | 2.4711 |  | acreperhectare
Distance
cm/inch | 2.54 |  | cmperinch
mi/naut mi | 1.1508 |  | mipernaut
ft/mi | 5280
km/mi | 1.6093 |  | kmpermi
scf/lb mol | 379 |  | scfperlbmol
NL/g mol | 22.414 |  | Lpergmol
Capacity
kW/hr | 1.341 |  | kwperhp
Emission Factors
Washington
Fuel/ Application | Equipment Type | CO2c | CH4 | N2O | CO2e | Total C
GREET WTT Emissions (g/mmBtu), LHV
Diesel | Diesel Engine | 78187.2355 | 4.221 | 0.6 | 78471.5605
Diesel | HD Truck | 78185.9555 | 4.75 | 0.17523 | 78356.923
Diesel | Industrial Boiler | 78198.4995 | 0.198 | 0.918 | 78477.0135
Gasoline, E10 | Gasoline Engine | 76828.7012 | 3 | 0.6 | 77082.5012
MGO | TOTE Marine Engine | 78127.031 | 1.2015 | 3.5234 | 79207.0424
Natural Gas | IC Engine | 58333.1074 | 392.354 | 0.111 | 68175.0354
Natural Gas | Turbine, CC | 59409.5365 | 1.142 | 0.119 | 59473.5485
Natural Gas | Small Boiler | 59311.085 | 1.06 | 0.35 | 59441.885
Natural Gas | Large Boiler | 59409.7531 | 1.06 | 0.75 | 59659.7531
LNG | TOTE Marine Engine | 56941.9012 | 637.292 | 3.7483 | 73991.1936
LNG | IC Engine, GREET | 58059.165 | 91.62 |  | 60349.6649
LNG | Boiler/Residential Fuel | 58687.085 | 1.06 | 0.35 | 58817.885
LNG | Truck | 57459.3415 | 309.7667 | 0.032507 | 65213.1968
LNG | NG Peak Shaving | 58308.205 | 1.06 | 0.35 | 58439.005
LPG from Tacoma LNG | Boiler | 68058.4976 | 1.068 | 1.068 | 68403.4616
LPG, conventional | Boiler | 68773.4333 | 1.068 | 1.068 | 69118.3973
Waste Flare LPG - Tacoma LNG plant | Flare | 68773.4333 | 1.068 | 1.068 | 69118.3973
Waste Flare gas - LNG plant | Flare | 68662.0167 | 1.06 | 1.068 | 59659.7531
Fuel Gas | Boiler | 59409.7531 | 1.06 | 0.75 | 59659.7531
Coal | Boiler | 100041.2282 | 1.058 | 1.586 | 100540.3062
Note on C8: Revised in Mar 2007. Based on IPCC, 2008, Climate Change 2007: Technical Summary.
Note on C9: Revised in Mar 2008. Based on IPCC, 2007, Climate Change 2007: Technical Summary.
Note on C10: Revised in Mar 2008. Based on IPCC, 2007, Climate Change 2007: Technical Summary.
Note on C50: Stefan: Definition is 1852 meters

## Fuel_Specs
Specifications of Fuels, Global Warming Potentials of Greenhouse Gases, and Carbon and Sulfur Ratios of Pollutants
1) Specifications of Fuels | [8 empty] | 10 | 11 | 12 | 13 | 14 | 15 | 16 |  | 18 | 19 | 20 | 21
Fuel | Heating Value |  |  | Density | C ratio | S ratio | S ratio | SOx | 11: Carbon Factor; 16: Heating Value |  |  |  | Other Properties
| Calculation: LHV | LHV | HHV | Density | (% by wt) | (ppm by wt) |  |  | Total C in Fuel | Fossil C in Fuel | Biogenic C in Fuel |  | Heating Value | Heating Value | Heating Value | Heating Value |  | LHV/HHV ratio
Use LHV or HHV in calculations? | 1 | 1 -- LHV; 2 -- HHV | [6 empty] | LHV | LHV | LHV |  | LHV | HHV | LHV | HHV |  |  | Density |  | Source | Citation
Liquid Fuels: | Btu/gal | Btu/gal | Btu/gal | g/gal |  |  | Ratio by Wt. | g/mmBtu | g CO2/mmBtu | g CO2/mmBtu | g CO2/mmBtu | g CO2/MJ | MJ/kg | MJ/kg | Btu/lb | Btu/lb | MJ/unit |  | lb/gal | kg/L
Crude oil | 129670 | 129670 | 138350 | 3205 | 85.3% | 16000 | 0.016 | 395.4654 | 77234.0981 | 77234.0981 | 0 | 73.2038 | 42.6861 | 45.5435 | 18351.927 | 19580.3895 | 136.8091 | 0.93726 | 7.0657 | 0.84667 | CA_GREET
Conventional gasoline | 116090 | 116090 | 124340 | 2819 | 86.3% | 25.5 | 2.55e-05 | 0.61921 | 76768.4171 | 76768.4171 | 0 | 72.7624 | 43.4485 | 46.5362 | 18679.7015 | 20007.1848 | 122.4814 | 0.93365 | 6.2148 | 0.7447 | GREET1_2012 | Wang (2012)
Reformulated or low-sulfur gasoline | 113601.5098 | 113601.5098 | 121848.3804 | 2829.5773 | 86.3% | 25.5 | 2.55e-05 | 0.63515 | 78744.4196 | 78744.4196 | 0 | 74.6353 | 42.3582 | 45.4332 | 18210.9554 | 19532.9748 | 119.8559 | 0.93232 | 6.2381 | 0.7475 | Calculation
CARBOB for CARFG | 113300 | 113300 | 124340 | 2767 | 85.9% | 15 |  | 0 | 76850.0118 | 76850.0118 | 0 | 72.8398 | 43.2012 | 47.4108 | 18573.3801 | 20383.1782 | 119.5378 | 0.91121 | 6.1001 | 0.73096 | CA_GREET | Unnasch (2009)
CA reformulated gasoline | 109772 | 109772 | 120541 | 2788 | 82.9% | 11 | 1.1e-05 | 0.27938 | 77130.6957 | 77130.6957 | 0 | 73.1058 | 41.5407 | 45.616 | 17859.488 | 19611.5635 | 115.8156 | 0.91066 | 6.1464 | 0.73651 | CA_GREET
U.S. conventional diesel | 128450 | 128450 | 137380 | 3167 | 86.5% | 200 | 0.0002 | 4.9311 | 78127.0791 | 78127.0791 | 0 | 74.0502 | 42.7919 | 45.7668 | 18397.3912 | 19676.4001 | 135.5219 | 0.935 | 6.982 | 0.83663 | CA_GREET
Diesel for non-road engines/ MGO | 128450 | 128450 | 137380 | 3167 | 86.5% | 1000 | 0.000163 | 4.0188 | 78127.0791 | 78127.0791 | 0 | 74.0502 | 42.7919 | 45.7668 | 18397.3912 | 19676.4001 | 135.5219 | 0.935 | 6.982 | 0.83663 | CA_GREET
Low-sulfur diesel | 127463.5194 | 127463.5194 | 133075.1388 | 3141.8675 | 86.5% | 11 | 1.1e-05 | 0.27114 | 78106.9354 | 78106.9354 | 0 | 74.0311 | 42.8029 | 44.6873 | 18402.1358 | 19212.2953 | 134.4811 | 0.95783 | 6.9266 | 0.82999 | CA_GREET
Petroleum naphtha | 116920 | 116920 | 125080 | 2745 | 85% | 1 | 1e-06 | 0.023478 | 73104.4802 | 73104.4802 | 0 | 69.2897 | 44.9388 | 48.0752 | 19320.4241 | 20668.8218 | 123.3571 | 0.93476 | 6.0516 | 0.72515 | CA_GREET
GTL naphtha | 111520 | 111520 | 119740 | 2651 | 84.2% | 0 | 0 | 0 | 73323.0605 | 73323.0605 | 0 | 69.4969 | 44.3832 | 47.6546 | 19081.5316 | 20488.0074 | 117.6598 | 0.93135 | 5.8444 | 0.70032 | CA_GREET
Residual oil | 140352.5222 | 140352.5222 | 150110 | 3752 | 86.8% | 5000 | 0.005 | 133.6634 | 85002.9228 | 85002.9228 | 0 | 80.5672 | 39.4669 | 42.2107 | 16967.8802 | 18147.5078 | 148.0797 | 0.935 | 8.2717 | 0.99117 | CA_GREET
Bunker fuel for ocean tanker | 140352.5222 | 140352.5222 | 150110 | 3752 | 86.8% | 28000 | 0.028 | 748.5152 | 85002.9228 | 85002.9228 | 0 | 80.5672 | 39.4669 | 42.2107 | 16967.8802 | 18147.5078 | 148.0797 | 0.935 | 8.2717 | 0.99117 | CA_GREET
Methanol | 57250 | 57250 | 65200 | 3006 | 37.5% | 0 | 0 | 0 | 72130.0575 | 72130.0575 | 0 | 68.3661 | 20.0938 | 22.8841 | 8638.8655 | 9838.4983 | 60.4019 | 0.87807 | 6.627 | 0.7941 | CA_GREET
Ethanol | 76330 | 76330 | 84530 | 2988 | 52.2% | 1 | 1e-06 | 0.039146 | 74856.128 | 0 | 74856.128 | 70.9499 | 26.9519 | 29.8473 | 11587.3698 | 12832.1809 | 80.5324 | 0.90299 | 6.5873 | 0.78935 | CA_GREET
Butanol | 99837 | 99837 | 108458 | 3065 | 64.86% | 0 | 0 | 0 | 72943.6391 | 0 | 72943.6391 | 69.1372 | 34.3666 | 37.3342 | 14775.1276 | 16050.971 | 105.3336 | 0.92051 | 6.7571 | 0.80969 | CA_GREET
Acetone | 83127 | 83127 | 89511 | 2964 | 61.98% | 0 | 0 | 0 | 80957.8916 | 0 | 80957.8916 | 76.7333 | 29.5896 | 31.862 | 12721.3765 | 13698.3547 | 87.7036 | 0.92868 | 6.5344 | 0.78301 | CA_GREET
E-Diesel Additives | 116090 | 116090 | 124340 | 2819 | 86.3% | 25.5 | 2.55e-05 | 0.61921 | 76768.4171 | 76768.4171 | 0 | 72.7624 | 43.4485 | 46.5362 | 18679.7015 | 20007.1848 | 122.4814 | 0.93365 | 6.2148 | 0.7447 | CA_GREET
LPG | 84116.3633 | 84116.3633 | 93158.8723 | 1923 | 81.81% |  | 0 | 0 | 68509.8791 | 68509.8791 | 0 | 64.9348 | 46.1505 | 51.1117 | 19841.3583 | 21974.3044 | 88.7475 | 0.90293 | 4.2394 | 0.508 | CA_GREET
Liquefied natural gas (LNG) | 77155.5755 | 77155.5755 | 84331.044 | 1646 | 75.1% | 0 | 0 | 0 | 58689.814 | 58689.814 | 0 | 55.6272 | 49.4553 | 54.0547 | 21262.1746 | 23239.5569 | 81.4034 | 0.91491 | 3.6288 | 0.43483 | CA_GREET
Dimethyl ether | 68930 | 68930 | 75610 | 2518 | 52.2% | 0 | 0 | 0 | 69853.7098 | 69853.7098 | 0 | 66.2085 | 28.882 | 31.681 | 12417.1735 | 13620.5207 | 72.725 | 0.91165 | 5.5512 | 0.66519 | CA_GREET
Dimethoxy methane (DMM) | 72200 | 72200 | 79196.8954 | 3255 | 47.4% | 0 | 0 | 0 | 78282.3154 | 78282.3154 | 0 | 74.1973 | 23.4025 | 25.6704 | 10061.3534 | 11036.3982 | 76.175 | 0.91165 | 7.176 | 0.85988 | CA_GREET
Algae Oil, TAG | 124315.9895 | 124315.9895 | 138128.8772 | 3444.35 |  | 0 | 0 | 0 |  | 0 | 0 | 0 | 38.0798 | 42.3109 | 16371.5543 | 18190.6158 | 131.1603 | 0.9 | 7.5934 | 0.9099 | CA_GREET
Vegetable Oil (PVO) |  |  |  | 3400 |  |  |  |  | 13: 0; 14: 37.5; 15: 0 | 0 |  |  | 7.4956 | 0.89818
Methyl ester (biodiesel, BD) | 119550 | 119550 | 127960 | 3361 | 77.6% | 0 | 0 | 0 | 79919.3934 | 3873 | 76046.3934 | 75.749 | 37.5281 | 40.1681 | 16134.3422 | 17269.347 | 126.1319 | 0.93428 | 7.4097 | 0.88788 | CA_GREET
Ethyl ester (biodiesel, BD) | 119550 | 119550 | 127960 | 3500 | 77.6% | 0 |  |  | 83224.5989 | 0 |  | 78.8817 | 36.0377 | 38.5728 | 16941.0594 | 16583.5072 |  | 1.0216 | 7.7161 | 0.9246 | CA_GREET
GTL Diesel | 122800 | 122800 | 132100 | 2953 | 84.8% | 0 | 0 | 0 | 74702.0393 | 0 | 74702.0393 | 70.8039 | 43.8743 | 47.197 | 18862.7547 | 20291.2858 | 129.5609 | 0.9296 | 6.5102 | 0.7801 | CA_GREET
Renewable Diesel I (SuperCetane) | 117059 | 117059 | 125293.7653 | 2835 | 87.1% | 0 | 0 | 0 | 77274.8079 | 0 | 77274.8079 | 73.2424 | 43.5639 | 46.6285 | 18729.3171 | 20046.8709 | 123.5038 | 0.93428 | 6.25 | 0.74893 | CA_GREET
Renewable Diesel II (UOP-HDO) | 122887 | 122887 | 130817 | 2948 | 87.1% | 0 | 0 | 0 | 76544.0113 | 0 | 76544.0113 | 72.5497 | 43.9799 | 46.8179 | 18908.1335 | 20128.291 | 129.6526 | 0.93938 | 6.4992 | 0.77878 | CA_GREET
Renewable Gasoline | 115983 | 115983 | 124230 | 2830 | 84% | 0 | 0 | 0 | 75083.2234 | 0 | 75083.2234 | 71.1652 | 43.2398 | 46.3143 | 18589.9448 | 19911.7874 | 122.3685 | 0.93362 | 6.239 | 0.74761 | CA_GREET
Liquid hydrogen | 30500 | 30500 | 36020 | 268 | 0% | 0 | 0 | 0 |  | 0 | 0 | 0 | 120.0717 | 141.8027 | 51622.0494 | 60964.7941 | 32.1792 | 0.84675 | 0.59083 | 0.070798 | CA_GREET
Methyl tertiary butyl ether (MTBE) | 93540 | 93540 | 101130 | 2811 | 68.1% | 0 | 0 | 0 | 74969.069 | 74969.069 | 0 | 71.057 | 35.1085 | 37.9572 | 15094.0824 | 16318.8428 | 98.6899 | 0.92495 | 6.1971 | 0.74259 | CA_GREET
Ethyl tertiary butyl ether (ETBE) | 96720 | 96720 | 104530 | 2810 | 70.6% | 0 | 0 | 0 | 75139.1467 | 75139.1467 | 0 | 71.2182 | 36.3149 | 39.2473 | 15612.7773 | 16873.4865 | 102.045 | 0.92528 | 6.1949 | 0.74232 | CA_GREET
Tertiary amyl methyl ether (TAME) | 100480 | 100480 | 108570 | 2913 | 70.6% | 0 | 0 | 0 | 74978.5582 | 74978.5582 | 0 | 71.066 | 36.3927 | 39.3228 | 15646.2166 | 16905.9488 | 106.012 | 0.92549 | 6.422 | 0.76953 | CA_GREET
Butane | 94970 | 94970 | 103220 | 2213 | 82.8% | 0 | 0 | 0 | 70680.0484 | 70680.0484 | 0 | 66.9918 | 45.2773 | 49.2105 | 19465.9329 | 21156.9294 | 100.1987 | 0.92007 | 4.8788 | 0.58461 | CA_GREET
Isobutane | 90060 | 90060 | 98560 | 2118 | 82.8% | 0 | 0 | 0 | 71333.8847 | 71333.8847 | 0 | 67.6115 | 44.8623 | 49.0965 | 19287.5109 | 21107.8955 | 95.0183 | 0.91376 | 4.6693 | 0.55952 | CA_GREET
Isobutylene | 95720 | 95720 | 103010 | 2253 | 85.7% | 0 | 0 | 0 | 73894.2846 | 73894.2846 | 0 | 70.0383 | 44.8247 | 48.2385 | 19271.3303 | 20739.0277 | 100.9899 | 0.92923 | 4.967 | 0.59518 | CA_GREET
Propane | 84250 | 84250 | 91420 | 1920 | 81.8% | 0 | 0 | 0 | 68289.8483 | 68289.8483 | 0 | 64.7263 | 46.2961 | 50.236 | 19903.9319 | 21597.8333 | 88.8885 | 0.92157 | 4.2328 | 0.50721 | CA_GREET
Natural gas liquids | 83686.112 | 83686.112 | 90050 |  |  | 0 | 0 | 0 | 13: 0 |  |  |  |  | 0 | CA_GREET
Still gas (in refineries) | 128590 | 128590 | 142860 |  |  | 0 | 0 |  | 11: 0; 13: 0 |  |  |  |  | 0 | CA_GREET
Gaseous Fuels (at 32F and 1atm): | Btu/ft3 | Btu/ft3 | Btu/ft3 | g/ft3 |  |  | Ratio by Wt. | g/mmBtu | g CO2/mmBtu | g CO2/mmBtu |  | g CO2/MJ | MJ/kg | MJ/kg | Btu/lb | Btu/lb | MJ/unit |  | lb/ft3 |  | CA_GREET
Natural gas | 983.9005 | 983.9005 | 1089.6698 | 21.1778 | 75.22% | 13.7413 | 1.3741e-05 | 0.29577 | 59314.4245 | 59314.4245 | 0 | 56.2192 | 49.0169 | 54.2862 | 21073.6687 | 23339.0881 | 1.0381 | 0.90293 | 0.046689 |  | CA_GREET
Hydrogen | 282 | 282 | 331 | 2.48 | 0% | 0 | 0 | 0.29577 | 0 |  |  | 0 | 119.9701 | 140.8159 | 51578.3713 | 60540.5706 | 0.29753 | 0.85196 | 0.0054674 |  | CA_GREET
Carbon Dioxide |  |  |  | 55.9778 | 27.27% | 0 | 0 | [11 empty] | 0.12341 |  | CA_GREET
Still gas (in refineries) | 1458 | 1458 | 1584 | 32.8 | 37.93% |  |  |  | 31258.6838 |  |  | 29.6275 | 46.8985 | 50.9515 | 20162.9409 | 21905.4173 | 2.6253 | 0.92045 | 0.072311 |  | CA_GREET
Landfill Gas | 446 | 446 | 496 | 34.54 | 20.45% |  |  |  | 58016.6051 |  |  | 54.9891 | 13.6235 | 15.1508 | 5857.1011 | 6513.7268 |  | 0.89919 | 0.076147 |  | CA_GREET
Fuel Gas (RD I) | [20 empty] | CA_GREET
Shale Gas | 930 | 930 | 1030 | 20.4 | 72.4% | 13.7413 | 1.3741e-05 | 0.30142 | 58177.8022 | 58177.8022 | 0 | 55.1419 | 48.0981 | 53.27 | 20678.6879 | 22902.2027 | 0.9812 | 0.90291 | 0.044974 |  | CA_GREET
Flared Gas | 930 | 930 | 1030 | 20.4 | 72.4% | 13.7413 | 1.3741e-05 | 0.30142 | 58177.8022 | 58177.8022 | 0 | 55.1419 | 48.0981 | 53.27 | 20678.6879 | 22902.2027 | 0.9812 | 0.90291 | 0.044974 |  | CA_GREET
Propane Fuel Mix (RD II) | [20 empty] | CA_GREET
Solid Fuels: | Btu/ton | Btu/ton | Btu/ton |  |  |  | Ratio by Wt. |  | g CO2/mmBtu | g CO2/mmBtu |  | g CO2/MJ | MJ/kg | MJ/kg | Btu/lb | Btu/lb | MJ/unit |  |  |  | CA_GREET
Coal | 19546300 | 19546300 | 20608570 |  | 63.7% | 11100 | 0.0111 |  | 108304.5221 | 108304.5221 | 0 | 102.6529 | 22.7321 | 23.9675 | 9773.15 | 10304.285 | 20622.4382 | 0.94845 |  |  | CA_GREET
Bituminous coal | 22460600 | 22460600 | 23445900 |  | 75.5% | 11800 | 0.0118 |  | 111711.3541 | 111711.3541 | 0 | 105.8819 | 26.1214 | 27.2673 | 11230.3 | 11722.95 | 23697.1874 | 0.95798 |  |  | CA_GREET
Coking coal | 24600497.1446 | 24600497.1446 | 25679670 |  | 74.7% | 11800 | 0.0118 |  | 100913.3064 | 100913.3064 | 0 | 95.6474 | 28.6101 | 29.8651 | 12300.2486 | 12839.835 | 25954.8984 | 0.95798 |  |  | CA_GREET
Lignite | bar: 10 to 11
Farmed trees | 16811000 | 16811000 | 17703170 |  | 51.7% | 0 | 0 |  | 102204.1929 | 0 | 102204.1929 | 96.8709 | 19.551 | 20.5886 | 8405.5 | 8851.585 | 17736.5439 | 0.9496 |  |  | CA_GREET
Herbaceous biomass | 14797554.7639 | 14797554.7639 | 15582870 |  | 42.6% | 0 | 0 |  | 95673.4338 | 0 | 95673.4338 | 90.6809 | 17.2094 | 18.1227 | 7398.7774 | 7791.435 | 15612.2467 | 0.9496 |  |  | CA_GREET
Corn stover | 14075990 | 14075990 | 14974460 |  | 44.5% | 0 | 0 |  | 105063.7213 | 0 | 105063.7213 | 99.5812 | 16.3702 | 17.4151 | 7037.995 | 7487.23 | 14850.9556 | 0.94 |  |  | CA_GREET
Forest residue | 13243490 | 13243490 | 14164160 |  | 51.7% | 0 | 0 |  | 129735.7937 | 0 | 129735.7937 | 122.9658 | 15.402 | 16.4727 | 6621.745 | 7082.08 | 13972.6216 | 0.935 |  |  | CA_GREET
Sugarcane straw |  |  |  |  | 50% | [15 empty] | ? | bar: 10 to 11
Sugarcane bagasse | 12947317.5355 | 12947317.5355 | 14062678 |  | 46.3% |  |  |  | 118842.8094 | 0 | 118842.8094 | 112.6412 | 15.0576 | 16.3547 | 6473.6588 | 7031.339 | 13660.1431 | 0.92069 |  |  | ?
Pet Coke | 25370000 | 25370000 | 26920000 |  | 79.9% | 68000 | 0.068 |  | 104664.1691 | 104664.1691 | 0 | 99.2025 | 29.505 | 31.3076 | 12685 | 13460 | 26766.7669 | 0.94242 |  |  | ?
Stillage solids | bar: 10 to 11
Jenny has something.
Note on H2: Values in this column are calculated from those in the left column. Values here are used for calculations in other sheets. Values in the left column are inputted in ppm for high transparency.
Note on B4: GREET's calculations use LHVs. If one decides to use HHVs, the HHV cell values in this sheet can be pasted into the cells in this column. However, combustion emission factors in the EF sheet need to be changed, according to the differences between LHV and HHV for each fuel.
Note on G8: Value here is from a TS look-up table. User should not change the value here.
Note on G12: Value here is from a TS look-up table. User should not change the value here.
Note on G13: Value here is from a TS look-up table. User should not change the value here. Beginning June 1, 2007, non-road diesel is required to have maxium of 500 ppm S; and beginning June 1, 2012, the S content is reduced to 15 ppm. Sources: Final regulatory analysis: control of emissions from non-road diesel engines. US EPA, EPA420-R-04-007, 2004.
Note on C14: Stefan Unnasch: was 129488, based on conv diesel LHV/HHV and 138400 HHV
Note on E14: Stefan Unnasch: Low S diesel is lighter than conventional, Fuel_Prop v7.xls
Note on F14: Stefan Unnasch: was 86.9 Check for ULSD
Note on A16: Stefan: NG-based FT naphtha
Note on G18: From a report prepaed by ENVIRON International Corporation (Los Angeles, CA, 2004) for the Port Authority of Long Beach Ports).
Note on A24: Stefan: Liquefied Petroleum Gas
Note on C25: Default is 74,720 New calculated Value
Note on D25: Default is 84,820
Note on E25: Default is 1,621
Note on F25: Default is 75.0%
Note on A26: Stefan: DME
Note on K30: This result is based on the methanol energy input share for BD production
Note on C32: Stefan Unnasch: was 123,670, changed value to be consistent with HHV. Density, and carbon ratio data set
Note on D32: Stefan Unnasch: was 130,030, change to reflect DOE and Shell data. (not consistent with 85.3% carbon content)
Note on E32: Stefan Unnasch: was 3017, changed to SG of 0.780
Note on F32: Stefan Unnasch: was 85.3%. 84.8% is consistent with range reported by DOE and H/C ratio from Shell SMDS test results
Note on C47: Stefan Unnasch: was 983
Note on D47: Stefan Unnasch: was 1089
Note on E47: Stefan Unnasch: was 22
Note on G47: Stefan Unnasch: 0.0006 lb/MMBtu HHV, EPA
Note on A48: Stefan: Gaseous
Note on C53: Stefan Unnasch: was 983
Note on D53: Stefan Unnasch: was 1089
Note on E53: Stefan Unnasch: was 22
Note on G53: Stefan Unnasch: 0.0006 lb/MMBtu HHV, EPA
Note on C54: Stefan Unnasch: was 983
Note on D54: Stefan Unnasch: was 1089
Note on E54: Stefan Unnasch: was 22
Note on G54: Stefan Unnasch: 0.0006 lb/MMBtu HHV, EPA
Note on B57: Btu per (short ton, as received)
Note on A58: As feedstock for coal-based H2 and FTD production pathways.
Note on B58: Btu per (short ton, as received)
Note on B59: Btu per (short ton, as received)
Note on B61: Btu per (short ton, dry matter)
Note on B62: Btu per (short ton, dry matter)
Note on B63: Btu per (short ton, dry matter)
Note on B64: Btu per (short ton, dry matter)
Note on B66: Btu per (short ton, dry matter)
Note on B67: Btu per (short ton, as received)

## EFs
1) Emission Factors of Fuel Combustion for Stationary Applications (grams per mmBtu of fuel burned), GREET EF Tab
| Natural Gas | [7 empty] | Residual Oil |  |  |  | MGO |  | Diesel Fuel |  |  |  |  | Gasoline |  | Crude | Coal |  |  | Diesel | Diesel | Fuel Gas | Flare Gas | LNG | LPG | LPG | LNG | LNG | LNG
| Utility/ Industrial Boiler (>100 mmBtu/hr input) | Small Industrial Boiler (10-100 mmBtu/hr input) | Small Industrial Boiler LNG | Large Gas Turbine | CC Gas Turbine | Small Turbine | Stationary Reciprocating Engine | NG Flaring in Oil Field | Utility Boiler | Industrial Boiler | Commercial Boiler | Stationary Reciprocating Engine | Marine Vessel TOTE | Turbine | Industrial Boiler | Commercial Boiler | Stationary Reciprocating Engine | Turbine | Farming Tractor | Stationary Reciprocating Engine | Farming Tractor | Industrial Boiler | Utility Boiler | IGCC Turbine | Industrial Boiler | Heavy Duty Truck | Locomotive | Industrial Boiler | Flare Gas | Heavy Duty Truck | Industrial Boiler | Flaring Tacoma | NG Peak shaving | Marine Engine TOTE CASE | Marine Engine
VOC | 2.54 | 2.54 | 2.54 | 1.056 | 0.267 | 1.056 | 133.316 | 2.5 | 2.089 | 0.905 | 3.651 | 2.027 | 61.2178 | 0.258 | 0.8 | 1.201 | 2.027 | 0.258 | 63.02 | 598.35 | 193.82 | 0.82 | 1.495 | 0.122 | 0.47154 | 5.9088 | 5.9088 | 2.54 | 2.54 | 26.225 | 4.272 | 4.272 | 2.54 | 0.076258 | 79.908
CO | 22.21 | 24.97 | 24.97 | 41.286 | 14.533 | 41.286 | 705.993 | 26 | 16.209 | 36.017 | 16.153 | 657.005 | 133.4086 | 1.56 | 20.867 | 25.115 | 657.005 | 1.56 | 349.15 | 1520.438 | 6907 | 23.74 | 12.417 | 2.235 | 23.9548 | 57.875 | 57.875 | 22.21 | 22.21 | 1452.3593 | 3.531 | 3.531 | 24.97 | 230.3898 | 90.798
NOx | 36.4 | 41.05 | 41.05 | 31.969 | 17.425 | 31.969 | 832.952 | 48.9 | 433.518 | 137.081 | 177.688 | 2076.988 | 1384.2264 | 256.412 | 53.86 | 66.543 | 2076.988 | 256.412 | 628.01 | 98.588 | 267.62 | 181.6 | 116.035 | 11.902 | 121.6309 | 53.1207 | 53.1207 | 36.4 | 36.4 | 82.2572 | 69.413 | 69.413 | 41.05 | 229.8379 | 2085.2411
PM10 | 3.507 | 3.507 | 3.507 | 3.575 | 0.133 | 3.575 | 7.197 | 3.7 | 17.379 | 35.345 | 35.345 | 54.608 | 4.9431 | 25.944 | 8.122 | 8.404 | 54.608 | 25.944 | 55.97 | 52.558 | 7.84 | 29.712 | 28.841 | 251.841 | 2.6634 | 10.0523 | 10.0523 | 3.507 | 3.507 | 7.4157 | 3.738 | 3.738 | 3.507 | 2.4666 | 18.1214
PM2.5 | 3.507 | 3.507 | 3.507 | 3.575 | 0.133 | 3.575 | 7.197 | 3.7 | 13.492 | 16.173 | 16.173 | 54.043 | 4.7369 | 6.574 | 5.473 | 7.522 | 54.043 | 6.574 | 54.2909 | 52.558 | 7.6048 | 19.3128 | 20.278 | 73.411 | 2.5211 | 4.619 | 4.619 | 3.507 | 3.507 | 3.6158 | 3.738 | 3.738 | 3.507 | 2.4637 | 16.6753
SOx | 0.26857 | 0.26857 | 0.26857 | 0.26857 | 0.26857 | 0.26857 | 0.26857 | 0.26857 | 739.297 | 683.325 | 667.785 | 267.3269 | 1.9351 | 267.3269 | 0.54242 | 0.54242 | 0.54242 | 0.54242 | 0.54242 | 1.2384 | 1.2384 | 395.465 | 325.406 | 4.11 | 544.401 | 0.5447 | 0.5447 | 0.26857 | 0.26857 | 0 | 0 | 0 | 0 | 0.42266 | 0
BC | 0.57866 | 0.57866 | 0.57866 | 0.10368 | 0.003857 | 0.10368 | 1.4394 | 3.515 | 0.85539 | 1.0254 | 1.0254 | 43.937 | 4.9918 | 0.6574 | 0.5473 | 0.7522 | 43.937 | 0.6574 | 30.5658 | 5.2558 | 1.0343 | 0.56007 | 0.87195 | 3.1567 | 0.10841 | 0.072143 | 0.072143 | 0.57866 | 0.57866 | 0.28687 | 0.61677 | 0.61677 | 0.57866 | 0.53465 | 2.5013
OC | 1.501 | 1.501 | 1.501 | 2.431 | 0.09044 | 2.431 | 3.0803 | 0.185 | 0.59365 | 0.71161 | 0.71161 | 9.7818 | 10.6824 | 1.6435 | 1.3682 | 1.8805 | 9.7818 | 1.6435 | 18.9475 | 16.8186 | 6.5705 | 0.40557 | 1.6425 | 5.9463 | 0.20421 | 0.12543 | 0.12543 | 1.501 | 1.501 | 0.52145 | 1.5999 | 1.5999 | 1.501 | 1.1441 | 6.5034
CH4 | 1.06 | 1.06 | 1.06 | 1.056 | 1.142 | 1.056 | 392.354 | 49 | 3.182 | 3.231 | 1.535 | 4.221 | 1.2015 | 3.024 | 0.198 | 0.763 | 4.221 | 3.024 | 0.63 | 3 | 3.575 | 0.36 | 1.058 | 1.05 | 1.246 | 4.75 | 4.75 | 1.06 | 1.06 | 309.7667 | 1.068 | 1.068 | 1.06 | 637.292 | 91.62
N2O | 0.75 | 0.35 | 0.35 | 0.102 | 0.119 | 0.102 | 0.111 | 1.1 | 0.638 | 1.712 | 1.712 | 0.6 | 3.5234 | 0.603 | 0.918 | 0.918 | 0.6 | 0.603 | 0.92 | 0.6 | 1.104 | 2 | 1.586 | 1.581 | 0.857 | 0.17523 | 0.17523 | 0.75 | 0.75 | 0.032507 | 4.806 | 4.806 | 0.35 | 3.7483 | 2
CO2 | 59366.9495 | 59263.9451 | 58639.9451 | 59341.6091 | 59385.872 | 59341.6091 | 56808.7897 | 59229.2835 | 85040.4983 | 85012.9268 | 85040.2473 | 84030.8691 | 77725.0317 | 85069.6593 | 78163.224 | 78153.745 | 77148.6911 | 78187.4813 | 77452.2437 | 72576.772 | 65371.3784 | 77264.3978 | 100017.0645 | 100037.366 | 100001.6065 | 78076.628 | 78076.628 | 57408.9176 | 68662.0167 | 55095.8538 | 68039.6478 | 68754.5836 | 58261.0651 | 56577.2025 | 57667.6932
CO2c | 59409.7531 | 59311.085 | 58687.085 | 59409.7624 | 59409.5365 | 59409.7624 | 58333.1074 | 59277.917 | 85072.4693 | 85072.3318 | 85076.9941 | 85069.4135 | 78127.031 | 85072.9136 | 78198.4995 | 78196.9433 | 78187.2355 | 78190.7356 | 78197.0312 | 76828.7012 | 76826.6097 | 77304.2495 | 100041.2282 | 100041.2573 | 100040.7106 | 78185.9555 | 78185.9555 | 57451.7212 | 68704.8203 | 57459.3415 | 68058.4976 | 68773.4333 | 58308.205 | 56941.9012 | 58059.165
Biogenic CO2
Total C |  | 59314 | 58690 | 59412.6664 | 59412.677 | 59412.6664 | 59412.0809 | 59412.667 | 85081.2198 | 85081.217 | 85081.2153 | 85081.0212 | 78130.3351 | 85081.2296 | 78199.044 | 78199.0416 | 78198.8432 | 78199.0516 | 78198.7637 | [13 empty] | 58311.1123 | 58689.814
78127.0791
| 9.726 | 59314.4245 | 58689.814 | [30 empty] | 58689.814
5.8873
1.775
1.775
3.55
1.934
37.9315
0.68353
23.4677
1.775
0.031985
1.0982
122.7423
2.206
75.7403
Note on AL4: Stefan: Is this for a Marine Engine on the T&D Sheet? I think yes, this was here before, but we use TOTE CASE
Note on AM4: Ralf Wiesenberg: I don't know this was already here. I think it came from there.
Note on E15: Stefan: Iterate to meet fuel specs carbon

## EF Marine Vessels spec. TOTE
Emissions Factors and Activity Assumptions
Source: UPDATED 2016 Puget Sound Maritime Air Emissions Inventory, Published Feb 2018 APPENDIX B: OGV EMISSIONS ESTIMATING METHODOLOGY (unless otherwise noted below table)
https://pugetsoundmaritimeairforum.org/2016-puget-sound-maritime-air-emissions-inventory/
The North American ECA introduced in 2015, requiring 0.1% sulfur content in diesel fuel compared to heavy fuel oil with high sulfur content (2.7%) used by the majority of vessels in 2005
Table B.2: Emission Factors for OGV Main Engines Using MGO, g/kW-hr | [10 empty] | Table B.2: GHG Emission Factors for OGV Main Engines Using MGO, g/kW-hr
Engine | Model Year | Key | NOx | VOC | CO | SO2 | PM10 | PM2.5 | DPM |  | Engine Model Year | Model Year | Key | CO2c | N2O | CH4 | CO2 Total | MJ/kW-hr
Slow speed diesel | < 1999 | Slow speed diesel < 1999 | 17 | 0.6 | 1.4 | 0.38 | 0.24 | 0.23 | 0.24 |  | Slow speed diesel | < 1999 | Slow speed diesel < 1999 | 589 | 0.031 | 0.012 | 589.0329
Medium speed diesel | < 1999 | Medium speed diesel < 1999 | 13.2 | 0.5 | 1.1 | 0.42 | 0.24 | 0.23 | 0.24 |  | Medium speed diesel | < 1999 | Medium speed diesel < 1999 | 648 | 0.031 | 0.01 | 648.0274
Slow speed diesel | 2000 - 2010 | Slow speed diesel 2000 - 2010 | 16 | 0.6 | 1.4 | 0.38 | 0.24 | 0.23 | 0.24 |  | Slow speed diesel | 2000 - 2010 | Slow speed diesel 2000 - 2010 | 589 | 0.031 | 0.012 | 589.0329
Medium speed diesel | 2000 - 2010 | Medium speed diesel 2000 - 2010 | 12.2 | 0.5 | 1.1 | 0.42 | 0.24 | 0.23 | 0.24 |  | Medium speed diesel | 2000 - 2010 | Medium speed diesel 2000 - 2010 | 648 | 0.031 | 0.01 | 648.0274
Slow speed diesel | 2011 - 2015 | Slow speed diesel 2011 - 2015 | 14.4 | 0.6 | 1.4 | 0.38 | 0.24 | 0.23 | 0.24 |  | Slow speed diesel | 2011 - 2015 | Slow speed diesel 2011 - 2015 | 589 | 0.031 | 0.012 | 589.0329 |  | EER
Medium speed diesel | 2011 - 2015 | Medium speed diesel 2011 - 2015 | 10.5 | 0.5 | 1.1 | 0.42 | 0.24 | 0.23 | 0.24 |  | Medium speed diesel | 2011 - 2015 | Medium speed diesel 2011 - 2015 | 648 | 0.031 | 0.01 | 648.0274 | 8.7512
Lean Burn SI LNG | All | Lean Burn SI LNG All | 0.9 | 0.000456 | 1.7 | 0 | 0.02 | 0.02 | 0 |  | Gas turbine | All | Gas turbine All | 922 | 0.08 | 0.002 | 922.0055
Low Pressure DF LNG | All | Low Pressure DF LNG All | 1.9 | 0.00038 | 1.9 | 0.003515 | 0.02 | 0.02 | 0 |  | Steamship | All | Steamship All | 922 | 0.08 | 0.002 | 922.0055
Gas turbine | All | Gas turbine All | 6.1 | 0.1 | 0.2 | 0.6 | 0.1 | 0.04 | 0 |  | Lean Burn SI LNG | All | Lean Burn SI LNG All | 472 | 0.031 | 4.1 | 483.2455
Steamship | All | Steamship All | 2.1 | 0.1 | 0.2 | 0.6 | 0.8 | 0.6 | 0 |  | Low Pressure DF LNG | All | Low Pressure DF LNG All | 472.268 | 0.031 | 5.3 | 486.8044 | 8.7512 | 1
[11 empty] | LNG, prior assumption | All | LNG, prior assumption All | 444 | 0.08 | 5.3 | 458.5368 | 6.9256 | 1.2636
Medium speed means RPM>130 | [10 empty] | N2O emissions factors for LNG engines assumed to be equal to medium speed diesel
LNG emissions factors from "GHG and NOx Emissions from Gas Fueled Engines", SINTEF, 2017. PM emissions based on EPA certification data of 2017 Wartsila DF engine (rated at 8MW). | [14 empty] | CO2 emissions are tied to the EER |  |  | Methane (CH4) slip
VOC emissions for LNG engines are estimated as NMVOC, based on a typical ratio of 3.8% NMVOC/CH4 emissions, as described in "Methane Emissions from Natural Gas Bunkering Operations in the Marine Sector", MARAD, 2015 | [14 empty] | since fuel properties of engines
https://www.nho.no/siteassets/nhos-filer-og-bilder/filer-og-dokumenter/nox-fondet/dette-er-nox-fondet/presentasjoner-og-rapporter/methane-slip-from-gas-engines-mainreport-1492296.pdf | [14 empty] | are variable
https://www.marad.dot.gov/wp-content/uploads/pdf/Methane-emissions-from-LNG-bunkering-20151124-final.pdf
Sulfur emissions rates for Low Pressure DF LNG engines based on SINEF report (Table 5.1) indicating 95-98% SOx reductions from LNG operation relative to MGO. Assume pilot fuel is MGO with a 0.5% sulfur content based on 2020 global sulfur cap
Source: 2012
Table B.3: Low-Load Adjustment Multipliers for Emission Factors | [10 empty] | Table 3.17: Composite Maneuvering Load Factors
Load | NOx | HC | CO | PM | [6 empty] | Vessel Type | Load In | Load Out
2% | 4.63 | 21.18 | 9.68 | 7.29 | [6 empty] | Auto Carrier | 0.04 | 0.06
3% | 2.92 | 11.68 | 6.46 | 4.33 | [6 empty] | Bulk | 0.04 | 0.05
4% | 2.21 | 7.71 | 4.86 | 3.09 | [6 empty] | Containership | 0.03 | 0.03
5% | 1.83 | 5.61 | 3.89 | 2.44 | [6 empty] | Cruise | 0.03 | 0.04
6% | 1.6 | 4.35 | 3.25 | 2.04 | [6 empty] | General Cargo | 0.03 | 0.04
7% | 1.45 | 3.52 | 2.79 | 1.79 | [6 empty] | ITB | 0.04 | 0.06
8% | 1.35 | 2.95 | 2.45 | 1.61 | [6 empty] | Reefer | 0.02 | 0.03
9% | 1.27 | 2.52 | 2.18 | 1.48 | [6 empty] | RoRo | 0.02 | 0.02
10% | 1.22 | 2.2 | 1.96 | 1.38 | [6 empty] | Tanker | 0.03 | 0.05
11% | 1.17 | 1.96 | 1.79 | 1.3
12% | 1.14 | 1.76 | 1.64 | 1.24
13% | 1.11 | 1.6 | 1.52 | 1.19
14% | 1.08 | 1.47 | 1.41 | 1.15
15% | 1.06 | 1.36 | 1.32 | 1.11
16% | 1.05 | 1.26 | 1.24 | 1.08
17% | 1.03 | 1.6 | 1.17 | 1.06
18% | 1.02 | 1.18 | 1.11 | 1.04
19% | 1.01 | 1.11 | 1.05 | 1.02
20% | 1 | 1 | 1 | 1
Table B.7: Auxiliary Engine Emission Factors, g/kW-hr | [10 empty] | Table B.7: Greenhouse Gas Emission Factors for Auxiliary Engines, g/kW-hr
Engine | Model Year | Key | NOx | VOC | CO | SO2 | PM10 | PM2.5 | DPM |  | Engine | Model Year | Key | CO2 | N2O | CH4 | CO2cT | MJ/kW-hr
Medium speed diesel | ≤ 1999 | Medium speed diesel ≤ 1999 | 13.8 | 0.4 | 1.1 | 0.44 | 0.24 | 0.23 | 0.24 |  | Medium speed diesel | All | Medium speed diesel All | 683 | 0.029 | 0.008 | 683.0219 | 9.2238
Medium speed diesel | 2000 - 2010 | Medium speed diesel 2000 - 2010 | 12.2 | 0.4 | 1.1 | 0.44 | 0.24 | 0.23 | 0.24 |  | Medium speed diesel | 2000 - 2010 | Medium speed diesel 2000 - 2010 | 683 | 0.029 | 0.008 | 683.0219 | 9.2238
Medium speed diesel | 2011 - 2015 | Medium speed diesel 2011 - 2015 | 10.5 | 0.4 | 1.1 | 0.44 | 0.24 | 0.23 | 0.24 |  | Medium speed diesel | 2011 - 2015 | Medium speed diesel 2011 - 2015 | 683 | 0.029 | 0.008 | 683.0219 | 9.2238
Lean Burn SI LNG | All | Lean Burn SI LNG All | 0.9 | 0.000456 | 1.7 | 0 | 0.02 | 0.02 | 0 |  | Lean Burn SI LNG | All | Lean Burn SI LNG All | 501.8475 | 0.029 | 4.1 | 513.0927 | 9.2238
Low Pressure DF LNG | All | Low Pressure DF LNG All | 1.9 | 0.00038 | 1.9 | 0.003515 | 0.02 | 0.02 | 0 |  | Low Pressure DF LNG | All | Low Pressure DF LNG All | 498.5562 | 0.029 | 5.3 | 513.0927 | 9.2238
LNG emissions factors for aux engines assumed to be equivalent to main engine emissions factors as both the main and aux engines are medium speed
Table B.12: Auxiliary Boiler Emission Factors using MGO, g/kW-hr | [10 empty] | Table B.12: Auxiliary Boiler GHG Emission Factors using MGO, g/kW-hr
Engine | Model Year | Key | NOx | VOC | CO | SO2 | PM10 | PM2.5 | DPM |  | Engine | Model Year | Key | CO2 | N2O | CH4 | CO2C | MJ/kWh
Fuel Oil Aux Boiler | All | Fuel Oil Aux Boiler All | 2 | 0.1 | 0.2 | 6 | 0.16 | 0.15 | 0 |  | Fuel Oil Aux Boiler | All | Fuel Oil Aux Boiler All | 856.8305 | 0.075 | 0.002 | 856.836 | 11.571 | Note that EER matches
LNG Aux Boiler | All | LNG Aux Boiler All | 2 | 0.1 | 0.2 | 0 | 0.16 | 0.15 | 0 |  | LNG Aux Boiler | All | LNG Aux Boiler All | 643.658 | 0.075 | 0.002 | 643.6635 | 11.571
Source: 2013 POLB Emissions Inventory | [10 empty] | Source: 2013 POLB Emissions Inventory, Adjusted to MGO properties | [6 empty] | 1 | EER
CO2 emissions for LNG based on ratios of carbon-per-BTU for MGO and LNG, as given in ANL GREET's fuel properties worksheet
N2O emissions for LNG assumed to be equal to fuel oil. CH4 emissions for LNG scaled based on fuel oil emissions and ratios of CH4 emissions from medium speed FO and LNG engines.
Table B.18: 2016 Auxiliary Engine Power and Load Defaults, kW | [10 empty] | Table B11 2016 Auxiliary Boiler Energy Defaults, kW
Vessel Type | Sea | Maneuvering | Hotelling | [7 empty] | Vessel Type | Sea | Maneuvering | Hotelling *
Auto Carrier | 590 | 1224 | 876 | [7 empty] | Auto Carrier | 0 | 184 | 314
Bulk | 266 | 384 | 157 | [7 empty] | Bulk | 0 | 94 | 125
Bulk - Self Discharging | 462 | 807 | 258 | [7 empty] | Bulk - Self Discharging | 0 | 103 | 125
Bulk - Heavy Load | 305 | 1223 | 136 | [7 empty] | Bulk - Heavy Load | 0 | 94 | 134
Bulk - Wood Chips | 266 | 1275 | 157 | [7 empty] | Bulk - Wood Chips | 0 | 134 | 134
Container - 1000 | 892 | 1275 | 536 | [7 empty] | Container - 1000 | 0 | 213 | 273
Container - 2000 | 1280 | 1911 | 945 | [7 empty] | Container - 2000 | 0 | 282 | 361
Container - 3000 | 888 | 1685 | 965 | [7 empty] | Container - 3000 | 0 | 328 | 420
Container - 4000 | 1499 | 2528 | 1196 | [7 empty] | Container - 4000 | 0 | 371 | 477
Container - 5000 | 1444 | 2458 | 1202 | [7 empty] | Container - 5000 | 0 | 473 | 579
Container - 6000 | 1598 | 2665 | 1461 | [7 empty] | Container - 6000 | 0 | 567 | 615
Container - 7000 | 1332 | 2675 | 1325 | [7 empty] | Container - 7000 | 0 | 470 | 623
Container - 8000 | 1497 | 4769 | 1449 | [7 empty] | Container - 8000 | 0 | 506 | 668
Container - 9000 | 1495 | 4551 | 1383 | [7 empty] | Container - 9000 | 0 | 613 | 677
Container - 10000 | 1662 | 2617 | 887 | [7 empty] | Container - 10000 | 0 | 458 | 581
Cruise | na | na | na | [7 empty] | Cruise | 0 | 361 | 306
General Cargo | 471 | 1096 | 829 | [7 empty] | General Cargo |  | 124 | 134
ITB | 79 | 208 | 102 | [7 empty] | ITB | 0 | 0 | 0
Reefer | 1247 | 1168 | 900 | [7 empty] | Reefer | 0 | 237 | 304
RoRo | 132 | 396 | 229 | [7 empty] | RoRo | 0 | 148 | 259
Tanker - Aframax | 556 | 628 | 909 | [7 empty] | Tanker - Aframax | 0 | 438 | 5030
Tanker - Chemical | 417 | 583 | 1271 | [7 empty] | Tanker - Chemical | 0 | 136 | 568
Tanker - Handysize | 560 | 600 | 900 | [7 empty] | Tanker - Handysize | 0 | 144 | 2586
Tanker - Panamax | 488 | 600 | 379 | [7 empty] | Tanker - Panamax | 0 | 351 | 3421
Tanker - Suezmax | 858 | 1289 | 2902 | [7 empty] | Tanker - Suezmax | 0 | 191 | 5843
*using upper limit
Table 3.22: Fuel Correction Factors
Fuel Used | NOx | VOC | CO | SO2 | PM10 | PM2.5 | DPM | CO2 | N2O | CH4
HFO (2.7% S) | 1 | 1 | 1 | 1 | 1 | 1 | 1 | 1 | 1 | 1
HFO (1.5% S) | 1 | 1 | 1 | 0.555 | 0.82 | 0.82 | 0.82 | 1 | 1 | 1
MGO (0.5% S) | 0.94 | 1 | 1 | 0.185 | 0.25 | 0.25 | 0.25 | 1 | 0.94 | 1
MDO (1.5% S) | 0.94 | 1 | 1 | 0.555 | 0.47 | 0.47 | 0.47 | 1 | 0.94 | 1
MGO (0.1% S) | 0.94 | 1 | 1 | 0.037 | 0.17 | 0.17 | 0.17 | 1 | 0.94 | 1
MGO (0.3% S) | 0.94 | 1 | 1 | 0.111 | 0.21 | 0.21 | 0.21 | 1 | 0.94 | 1
MGO (0.4% S) | 0.94 | 1 | 1 | 0.148 | 0.23 | 0.23 | 0.23 | 1 | 0.94 | 1
ULSD | 0.94 | 1 | 1 | 0.000555 | 0.1503 | 0.1503 | 0.1503 | 1 | 0.94 | 1
LNG | 1 | 1 | 1 | 1 | 1 | 1 | 1 | 1 | 1 | 1
LNG fuel correction factors set to 1 as direct emissions factors already account for LNG engines meeting Tier 3 standards
ULSD factors based on scaling from 0.5%S to 0.1%S MGO and further scaling 0.1%S MGO to 0.0015%S
Fuel Consumption Factors | SFOC | Units | Source
Main Engine | 204.309 | gMGO/kWh | Implied by CO2 emissions factors, converted using CO2 emissions above
Aux Engine | 215.3442 | gMGO/kWh | Implied by CO2 emissions factors, converted using CO2 emissions above
Boiler | 270.1515 | gMGO/kWh | Implied by CO2 emissions factors, converted using CO2 emissions above
Note on C114: Ralf Wiesenberg: I recalculated them

## Gas Data Fugitives
Combusted Gas Characteristics
0.79939
Parameters | Natural Gasa | Flared Waste Gasa | [8 empty] | Diesel
|  | Liquefying Case 1 | Liquefying Case 2 | Liquefying Case 3 | Liquefying Case 4 | Liquefying Case 5 | Holding | LNG Transfer A1 | LNG Transfer A2/A3 | LNG Transfer B
Heat Content (Btu/scf) | 1092.953 | 346.2372 | 466.3361 | 1644.1751 | 864.475 | 1824.5611 | 1143.7958 | 506 | 506 | 222.64 | 138000
Density (lb/scf) | 0.046092 | 0.10127 | 0.091175 | 0.087875 | 0.097308 | 0.086622 | 0.04939 | 0.05844 | 0.05856 | 0.06744
Sulfur Content (ppmw)c | 24.7952 | 336.8746 | 911.7226 | 523.9165 | 249.9379 | 587.2287 | 16.7701 | 0 | 0 | 0 | 15
VOC Content (wt%) | NA | 9.598% | 14.37% | 50.59% | 24.19% | 57.57% | 17.22% | 0.1016% | 0.1016% | 0.1016%
Benzene Concentration (mg/m3)b | 2980 | 2980 | 2980 | 2980 | 2980 | 2980 | 2980 | 2980 | 2980 | 2980
Ethylbenzene Concentration (mg/m3)b | 144 | 144 | 144 | 144 | 144 | 144 | 144 | 144 | 144 | 144
m,p-Xylene Concentration (mg/m3)b | 986 | 986 | 986 | 986 | 986 | 986 | 986 | 986 | 986 | 986
o-Xylene Concentration (mg/m3)b | 165 | 165 | 165 | 165 | 165 | 165 | 165 | 165 | 165 | 165
Toluene Concentration (mg/m3)b | 2570 | 2570 | 2570 | 2570 | 2570 | 2570 | 2570 | 2570 | 2570 | 2570
Notes:
a Provided by CB&I.
c Based on the Williams Gas Pipeline tariff of 0.25 grains per 100 cubic feet for H2S, the past 12-month maximum total sulfur (reported as H2S by Williams Gas Pipeline) of 0.603 grains per 100 cubic feet, and sulfur from odorant of 0.23 grains per 100 cubic feet (odorant injection rates provided by PSE).
b From "Natural Gas Analysis"; Environmental Partners, Inc.; February 3, 2014. Most hazardous air pollutants (HAPs) will go through with the heavy hydrocarbons, but the fraction is unknown. Therefore, we conservatively assume the waste gas has the full concentration of HAP.

## BC_OC Ratios
4) Mass fractions of black carbon and organic carbon emissions of corresponding PM2.5 emission factors
4.1) Stationary, mobile, and open burning emission sources, %
| Natural gas | [5 empty] | Coal |  | Biomass |  |  | Diesel | [7 empty] | Gasoline |  |  | Residual fuel oil |  |  |  | Crude oil | Biochar | Jet fuel
| Boiler | Engine | Combined cycle | Simple cycle | Nonroad Equipment | Flared | Boiler | IGCC | Industrial, commercial, and utility boilers | IGCC | Open burning | Industrial, commercial, and utility boilers | Simple cycle | Engine | Nonroad vehicles | Nonroad Equipment | Locomotive | HDDT 8b | HDDT 6 | Engine | Off-road vehicles | Nonroad Equipment | Boiler | Engine | Simple cycle | Ocean tanker | Boiler | Boiler | Cruise | Landing and take-offs
BC | 16.5 | 20 | 2.9 | 2.9 | 9.7503 | 95 | 4.3 | 4.3 | 13.8 | 13.8 | 12.1 | 10 | 10 | 81.3 | 56.3 | 77.1277 | 8.4 | 16 | 8.1 | 10 | 13.6 | 9.7503 | 6.34 | 15 | 6 | 15 | 2.9 | 6.2 | 31.3 | 35.8
OC | 42.8 | 42.8 | 68 | 68 | 83.7017 | 5 | 8.1 | 8.1 | 32.6 | 32.6 | 33.9 | 25 | 25 | 18.1 | 34.9 | 21.0739 | 88.6 | 66 | 88 | 32 | 86.4 | 83.7017 | 4.4 | 39 | 4 | 39 | 2.1 | 79.9 | 30.3 | 26