## 1 Rates
Emission Unit Inventory and Rates
|  |  | Hours of Operationa | Fuel
Equipment | Ratea
Vaporizer | 66 | MMBtu/hr | 240 | Natural Gas
Enclosed Ground Flare
Liquefying Case 1
Waste Gas Flow | 30833.3333 | scf/hr | 8760 | Waste Gas
Waste Gas Heat Input | 10.175 | MMBtu/hr
Liquefying Case 2
Waste Gas Flow | 5833.3333 | scf/hr | 8760 | Waste Gas
Waste Gas Heat Input | 2.4908 | MMBtu/hr
Liquefying Case 3
Waste Gas Flow | 20833.3333 | scf/hr | 8760 | Waste Gas
Waste Gas Heat Input | 34.4583 | MMBtu/hr
Liquefying Case 4
Waste Gas Flow | 40416.6667 | scf/hr | 8760 | Waste Gas
Waste Gas Heat Input | 35.6475 | MMBtu/hr
Liquefying Case 5
Waste Gas Flow | 20416.6667 | scf/hr | 8760 | Waste Gas
Waste Gas Heat Input | 37.1788 | MMBtu/hr
Holding
Waste Gas Flow | 833.3333 | scf/hr | 8760 | Waste Gas
Waste Gas Heat Input | 0.91333 | MMBtu/hr
LNG Transfer A1 (Ship and Truck)
Waste Gas Flow | 138.8889 | scf/min | 104 | Waste Gas
Waste Gas Heat Input | 2.4597 | MMBtu/hr
LNG Transfer A2/A3 (Ship or Truck)
Waste Gas Flow | 69.4444 | scf/min | 484.25 | Waste Gas
Waste Gas Heat Input | 2.1083 | MMBtu/hr
LNG Transfer B (after ship) |  |  |  |  | 4563 | trucks per year
Waste Gas Flow | 69.4444 | scf/min | 104 | Waste Gas
Waste Gas Heat Input | 0.92767 | MMBtu/hr
Fugitives | -- |  | 8760 | --
Truck Loading | 4562.5 | trucks/yr | 1267.3611
WPG Pretreatment Heater | 9 | MMBtu/hr | 8760 | Natural Gas
Regen Pretreatment Heater | 1.6 | MMBtu/hr | 8760 | Natural Gas
Emergency Generator | 1500 | kW | 100 | Diesel
Notes:
a Provided by CB&I.

## 2 Gas Data
Combusted Gas Characteristics
0.79939
Parameters | Natural Gasa | Flared Waste Gasa | [8 empty] | Diesel | X
|  | Liquefying Case 1 | Liquefying Case 2 | Liquefying Case 3 | Liquefying Case 4 | Liquefying Case 5 | Holding | LNG Transfer A1 | LNG Transfer A2/A3 | LNG Transfer B
Heat Content (Btu/scf) | 1092.953 | 346.2372 | 466.3361 | 1644.1751 | 864.475 | 1824.5611 | 1143.7958 | 506 | 506 | 222.64 | 138000
Density (lb/scf) | 0.046092 | 0.10127 | 0.091175 | 0.087875 | 0.097308 | 0.086622 | 0.04939 | 0.05844 | 0.05856 | 0.06744
Sulfur Content (ppmw)c | 24.7952 | 336.8746 | 911.7226 | 523.9165 | 249.9379 | 587.2287 | 16.7701 | 0 | 0 | 0 | 15
VOC Content (wt%) | NA | 9.598% | 14.37% | 50.59% | 24.19% | 57.57% | 17.22% | 0.1016% | 0.1016% | 0.1016%
Benzene Concentration (mg/m3)b | 2980 | 2980 | 2980 | 2980 | 2980 | 2980 | 2980 | 2980 | 2980 | 2980
Ethylbenzene Concentration (mg/m3)b | 144 | 144 | 144 | 144 | 144 | 144 | 144 | 144 | 144 | 144
m,p-Xylene Concentration (mg/m3)b | 986 | 986 | 986 | 986 | 986 | 986 | 986 | 986 | 986 | 986
o-Xylene Concentration (mg/m3)b | 165 | 165 | 165 | 165 | 165 | 165 | 165 | 165 | 165 | 165
Toluene Concentration (mg/m3)b | 2570 | 2570 | 2570 | 2570 | 2570 | 2570 | 2570 | 2570 | 2570 | 2570
Notes:
a Provided by CB&I. | [11 empty] | X
c Based on the Williams Gas Pipeline tariff of 0.25 grains per 100 cubic feet for H2S, the past 12-month maximum total sulfur (reported as H2S by Williams Gas Pipeline) of 0.603 grains per 100 cubic feet, and sulfur from odorant of 0.23 grains per 100 cubic feet (odorant injection rates provided by PSE). | [11 empty] | X
b From "Natural Gas Analysis"; Environmental Partners, Inc.; February 3, 2014. Most hazardous air pollutants (HAPs) will go through with the heavy hydrocarbons, but the fraction is unknown. Therefore, we conservatively assume the waste gas has the full concentration of HAP. | [11 empty] | X
Note on B9: Christel Olsen: See P:\130\015\R\PSCAA Competness Letter\Response 2017-08-11\[Attachment D Waste Gas Case Data_2017-08-09.xlsx]Feed Gas S Summary (B17)
Note on A20: eottersburg: \\edmdata01\projects\130\015\R\PSCAA Competness Letter\Response 2017-08-11\Attachment D Waste Gas Case Data_2017-08-09.xlsx

## 3 Vapor
Potential Emissions from Vaporizer
|  | Emission Factor |  | Potential Emissions
|  |  |  | Hourlya | Annualb
CAS / ID | Pollutant | (lb/MMcf) |  | (lbs/hr) | (tons/yr)
Criteria Pollutants
PM | PM/PM10/PM2.5 | 7.6 | 1 | 0.45894 | 0.055073
2025884 | SO2 | 2.2857 | c | 0.13803 | 0.016563
Nox | NOx | 11.9209 | 2 | 0.71986 | 0.086384
630-08-0 | CO | 40.3033 | 2 | 2.4338 | 0.29205
VOC | VOCs | 5.5 | 1 | 0.33213 | 0.039855
7439-92-1 | Lead | 0.0005 | 1 | 3.0193e-05 | 3.6232e-06
Hazardous Air Pollutants/Toxic Air Pollutants
75-07-0 | Acetaldehyde | 0.00847 | 3 | 0.00051148 | 6.1377e-05
107-02-8 | Acrolein | 0.0027 | 3 | 0.00016304 | 1.9565e-05
7664-41-7 | Ammonia | 3.2 | 3 | 0.19324 | 0.023189
7440-38-2 | Arsenic | 0.0002 | 3 | 1.2077e-05 | 1.4493e-06
71-43-2 | Benzene | 0.0058 | 3 | 0.00035024 | 4.2029e-05
7440-41-7 | Beryllium | 1.2e-05 | 4 | 7.2464e-07 | 8.6957e-08
7440-43-9 | Cadmium | 0.0011 | 4 | 6.6426e-05 | 7.9711e-06
7440-47-3 | Chromium(total) | 0.0014 | 4 | 8.4542e-05 | 1.0145e-05
7440-48-4 | Cobalt | 8.4e-05 | 4 | 5.0725e-06 | 6.087e-07
Cu | Copper | 0.00085 | 4 | 5.1329e-05 | 6.1595e-06
100-41-4 | Ethylbenzene | 0.0069 | 3 | 0.00041667 | 5e-05
50-00-0 | Formaldehyde | 0.075 | 5 | 0.004529 | 0.00054348
110-54-3 | Hexane | 1.8 | 5 | 0.1087 | 0.013044
7439-92-1 | Lead | 0.0005 | 1 | 3.0193e-05 | 3.6232e-06
7439-96-5 | Manganese | 0.00038 | 4 | 2.2947e-05 | 2.7536e-06
7439-97-6 | Mercury | 0.00026 | 4 | 1.5701e-05 | 1.8841e-06
91-20-3 | Naphthalene | 0.00061 | 5 | 3.6836e-05 | 4.4203e-06
7440-02-0 | Nickel | 0.0021 | 4 | 0.00012681 | 1.5217e-05
POM | Polycyclic Organic Matter | 0.0018982 | 5 | 0.00011463 | 1.3755e-05
91-57-6 | 2-Methylnaphthalene | 2.4e-05 | 5 | 1.4493e-06 | 1.7391e-07
56-49-5 | 3-Methylchloranthrene | 1.8e-06 | 5 | 1.087e-07 | 1.3044e-08
57-97-6 | 7,12-Dimethylbenz(a)anthracene | 1.6e-05 | 5 | 9.6619e-07 | 1.1594e-07
83-32-9 | Acenaphthene | 1.8e-06 | 5 | 1.087e-07 | 1.3044e-08
208-96-8 | Acenaphthylene | 1.8e-06 | 5 | 1.087e-07 | 1.3044e-08
120-12-7 | Anthracene | 2.4e-06 | 5 | 1.4493e-07 | 1.7391e-08
56-55-3 | Benz(a)anthracene | 1.8e-06 | 5 | 1.087e-07 | 1.3044e-08
50-32-8 | Benzo(a)pyrene | 1.2e-06 | 5 | 7.2464e-08 | 8.6957e-09
205-99-2 | Benzo(b)fluoranthene | 1.8e-06 | 5 | 1.087e-07 | 1.3044e-08
191-24-2 | Benzo(g,h,i)perylene | 1.2e-06 | 5 | 7.2464e-08 | 8.6957e-09
207-08-9 | Benzo(k)fluoranthene | 1.8e-06 | 5 | 1.087e-07 | 1.3044e-08
218-01-9 | Chrysene | 1.8e-06 | 5 | 1.087e-07 | 1.3044e-08
53-70-3 | Dibenzo(a,h)anthracene | 1.2e-06 | 5 | 7.2464e-08 | 8.6957e-09
106-46-7 | Dichlorobenzene | 0.0012 | 5 | 7.2464e-05 | 8.6957e-06
206-44-0 | Fluoranthene | 3e-06 | 5 | 1.8116e-07 | 2.1739e-08
86-73-7 | Fluorene | 2.8e-06 | 5 | 1.6908e-07 | 2.029e-08
193-39-5 | Indeno(1,2,3-cd)pyrene | 1.8e-06 | 5 | 1.087e-07 | 1.3044e-08
91-20-3 | Naphthalene | 0.00061 | 5 | 3.6836e-05 | 4.4203e-06
85-01-8 | Phenanathrene | 1.7e-05 | 5 | 1.0266e-06 | 1.2319e-07
129-00-0 | Pyrene | 5e-06 | 5 | 3.0193e-07 | 3.6232e-08
115-07-1 | Propylene | 0.53 | 3 | 0.032005 | 0.0038406
7782-49-2 | Selenium | 2.4e-05 | 4 | 1.4493e-06 | 1.7391e-07
108-88-3 | Toluene | 0.0265 | 3 | 0.0016003 | 0.00019203
7440-62-2 | Vanadium | 0.0023 | 4 | 0.00013889 | 1.6667e-05
106-42-3 | Xylenes | 0.0197 | 3 | 0.0011896 | 0.00014275
HAP | Total HAPs |  |  | 0.11794 | 0.014152
Calculations:
| a Hourly Emissions (lb/hr) = [Maximum Heat Input (MMBtu/hr)] / [Fuel Heating Value (Btu/scf)] x [Emission Factor (lb/MMcf)] |  |  |  |  | X
| b Annual Emissions (tons/yr) = [Maximum Fuel Usage (scf/hr)] x [1 MMscf/1,000,000 scf] x [Emission Factor (lb/MMcf)] x [Operating Hours (hrs/yr)] / [2,000 lbs/ton] |  |  |  |  | X
| Maximum Heat Input (MMBtu/hr) = | 66 | 6
| Fuel Heating Value (Btu/scf) = | 1092.953 | 7
| Projected Hours of Operation (hrs/yr) = | 240 | 6
| c SO2 Emission Factor (lb/MMcf) = [Natural Gas Density (lb/cf)] x [Sulfur Content (ppm)] / 106 x [64 g-SO2/32 g-S] x [Destruction Efficiency (%)] x [106 cf/MMcf] |  |  |  |  | X
X
| Natural gas density (lb/cf) = | 0.046092 | 7
| Sulfur Content of Fuel (ppmw) = | 24.7952 | 7
| d Pollutant Emission Rate (lb/MMscf) = [Pollutant concentration by volume, dry basis (ppmdv)] x ([Maximum Fuel Usage (scf/hr)] x [Fuel Heating Value (Btu/scf)] x [Combustion Gas Generated (dscf/MMBtu)] x [Pollutant Molecular Weight (lb/lb-mole)] x [2.59×10−9 lb-mole/dscf per ppm] + [CO2 Volume in Waste Gas (dscf/hr)]) x [20.9 / (20.9 - Percent Oxygen)] |  |  |  |  | X
X
X
| Pollutant Concentration NOX (ppm) = | 9 | 2
| Pollutant Concentration CO (ppm) = | 50 | 2
| Percent Oxygen = | 3 | 2
| Flue Gas Generated (dscf/MMBtu) = | 8710 | 8
Notes:
| 1 EPA. 1998a. Compilation of Air Pollutant Emission Factors, Volume 1: Stationary Point and Area Sources, Chapter 1.4, Table 1.4-2: Emission Factors for Criteria Pollutants and Greenhouse Gases from Natural Gas Combustion. AP-42. Office of Air Quality Planning and Standards, US Environmental Protection Agency. July. |  |  |  |  | X
| 2 Vendor design specifications provided by CB&I. |  |  |  |  | X
| 3 Maximum of California Air Toxics Emission Factors (median value), EPA's Web Factor Information Retrieval System (WebFIRE) database, San Diego Air Pollution Control District emission factor tables, and Ventura County Air Pollution Control District's default emission factors for AB2588 reporting. |  |  |  |  | X
| 4 EPA. 1998b. Compilation of Air Pollutant Emission Factors, Volume 1: Stationary Point and Area Sources, Chapter 1.4, Table 1.4-4: Emission Factors for Speciated Organic Compounds from Natural Combustion. AP-42. Office of Air Quality Planning and Standards, US Environmental Protection Agency. July. |  |  |  |  | X
| 5 EPA. 1998b. Compilation of Air Pollutant Emission Factors, Volume 1: Stationary Point and Area Sources, Chapter 1.4, Table 1.4-3: Emission Factors for Speciated Organic Compounds from Natural Combustion. AP-42. Office of Air Quality Planning and Standards, US Environmental Protection Agency. July. |  |  |  |  | X
6 See rates in Table B-1.
7 See fuel characteristics in Table B-2.
8 NSPS Subpart D.
Note on B100: eottersburg: C = pollutant concentration, ng/dscm (lb/dscf), determined by multiplying the average concentration (ppm) for each one-hour period by 4.15 × 104 M ng/dscm per ppm (2.59 × 10−9 M lb/dscf per ppm) where M = pollutant molecular weight, g/g-mole (lb/lb-mole). M = 64.07 for SO2 and 46.01 for NOX. F = For gaseous fossil fuels, F = 2.347 × 10−7 dscm/J (8,740 dscf/MMBtu).

## 4 Flare1
Case 1 - Potential Emissions from Enclosed Ground Flare Burners
|  | Emission Factor |  |  | Potential Emissions
[5 empty] | Hourlya | Annualb
CAS / ID | Pollutant |  |  |  | (lbs/hr) | (tons/yr) | (lb/MMcf)
Criteria Pollutants
PM | PM/PM10/PM2.5 | 0.007451 | lb/MMBtu | 1 | 0.075814 | 0.33206 | 7.6
2025884 | SO2 | 67.5476 | lb/MMscf | c | 2.0827 | 9.1223
Nox | NOx | 0.023489 | lb/MMBtu | 2 | 0.239 | 1.0468
630-08-0 | CO | 0.075184 | lb/MMBtu | 2 | 0.765 | 3.3507
VOC | VOCs | 97.2016 | lb/MMscf | d | 2.9971 | 13.1271
7439-92-1 | Lead | 4.902e-07 | lb/MMBtu | 1 | 4.9877e-06 | 2.1846e-05 | 0.0005
Hazardous Air Pollutants/Toxic Air Pollutants
75-07-0 | Acetaldehyde | 8.3039e-06 | lb/MMBtu | 3 | 8.4492e-05 | 0.00037008 | 0.00847
107-02-8 | Acrolein | 2.6471e-06 | lb/MMBtu | 3 | 2.6934e-05 | 0.00011797 | 0.0027
7664-41-7 | Ammonia | 0.0031373 | lb/MMBtu | 3 | 0.031922 | 0.13982 | 3.2
7440-38-2 | Arsenic | 1.9608e-07 | lb/MMBtu | 4 | 1.9951e-06 | 8.7385e-06 | 0.0002
71-43-2 | Benzene | 1.7023e-06 | lb/MMBtu | 5 | 1.7321e-05 | 7.5867e-05 | 0.0058
7440-41-7 | Beryllium | 1.1765e-08 | lb/MMBtu | 4 | 1.1971e-07 | 5.2431e-07 | 1.2e-05
7440-43-9 | Cadmium | 1.0784e-06 | lb/MMBtu | 4 | 1.0973e-05 | 4.8062e-05 | 0.0011
7440-47-3 | Chromium(total) | 1.3725e-06 | lb/MMBtu | 4 | 1.3966e-05 | 6.117e-05 | 0.0014
7440-48-4 | Cobalt | 8.2353e-08 | lb/MMBtu | 4 | 8.3794e-07 | 3.6702e-06 | 8.4e-05
Cu | Copper | 8.3333e-07 | lb/MMBtu | 4 | 8.4792e-06 | 3.7139e-05 | 0.00085
100-41-4 | Ethylbenzene | 8.226e-08 | lb/MMBtu | 5 | 8.37e-07 | 3.6661e-06
50-00-0 | Formaldehyde | 7.3529e-05 | lb/MMBtu | 5 | 0.00074816 | 0.0032769 | 0.075
110-54-3 | Hexane | 0.0017647 | lb/MMBtu | 5 | 0.017956 | 0.078647 | 1.8
2148878 | Hydrogen sulfide | 0.36247 | lb/MMBtu | f | 0.011176 | 0.048952
7439-92-1 | Lead | 4.902e-07 | lb/MMBtu | 1 | 4.9877e-06 | 2.1846e-05 | 0.0005
7439-96-5 | Manganese | 3.7255e-07 | lb/MMBtu | 4 | 3.7907e-06 | 1.6603e-05 | 0.00038
7439-97-6 | Mercury | 2.549e-07 | lb/MMBtu | 4 | 2.5936e-06 | 1.136e-05 | 0.00026
91-20-3 | Naphthalene | 5.9804e-07 | lb/MMBtu | 5 | 6.085e-06 | 2.6653e-05
7440-02-0 | Nickel | 2.0588e-06 | lb/MMBtu | 4 | 2.0949e-05 | 9.1755e-05 | 0.0021
POM | Polycyclic Organic Matter | 1.861e-06 | lb/MMBtu | 5 | 1.8935e-05 | 8.2937e-05 | 0.0018982
91-57-6 | 2-Methylnaphthalene | 2.3529e-08 | lb/MMBtu | 5 | 2.3941e-07 | 1.0486e-06 | 2.4e-05
56-49-5 | 3-Methylchloranthrene | 1.7647e-09 | lb/MMBtu | 5 | 1.7956e-08 | 7.8647e-08 | 1.8e-06
57-97-6 | 7,12-Dimethylbenz(a)anthracene | 1.5686e-08 | lb/MMBtu | 5 | 1.5961e-07 | 6.9908e-07 | 1.6e-05
83-32-9 | Acenaphthene | 1.7647e-09 | lb/MMBtu | 5 | 1.7956e-08 | 7.8647e-08 | 1.8e-06
208-96-8 | Acenaphthylene | 1.7647e-09 | lb/MMBtu | 5 | 1.7956e-08 | 7.8647e-08 | 1.8e-06
120-12-7 | Anthracene | 2.3529e-09 | lb/MMBtu | 5 | 2.3941e-08 | 1.0486e-07 | 2.4e-06
56-55-3 | Benz(a)anthracene | 1.7647e-09 | lb/MMBtu | 5 | 1.7956e-08 | 7.8647e-08 | 1.8e-06
50-32-8 | Benzo(a)pyrene | 1.1765e-09 | lb/MMBtu | 5 | 1.1971e-08 | 5.2431e-08 | 1.2e-06
205-99-2 | Benzo(b)fluoranthene | 1.7647e-09 | lb/MMBtu | 5 | 1.7956e-08 | 7.8647e-08 | 1.8e-06
191-24-2 | Benzo(g,h,i)perylene | 1.1765e-09 | lb/MMBtu | 5 | 1.1971e-08 | 5.2431e-08 | 1.2e-06
207-08-9 | Benzo(k)fluoranthene | 1.7647e-09 | lb/MMBtu | 5 | 1.7956e-08 | 7.8647e-08 | 1.8e-06
218-01-9 | Chrysene | 1.7647e-09 | lb/MMBtu | 5 | 1.7956e-08 | 7.8647e-08 | 1.8e-06
53-70-3 | Dibenzo(a,h)anthracene | 1.1765e-09 | lb/MMBtu | 5 | 1.1971e-08 | 5.2431e-08 | 1.2e-06
106-46-7 | Dichlorobenzene | 1.1765e-06 | lb/MMBtu | 5 | 1.1971e-05 | 5.2431e-05 | 0.0012
206-44-0 | Fluoranthene | 2.9412e-09 | lb/MMBtu | 5 | 2.9926e-08 | 1.3108e-07 | 3e-06
86-73-7 | Fluorene | 2.7451e-09 | lb/MMBtu | 5 | 2.7931e-08 | 1.2234e-07 | 2.8e-06
193-39-5 | Indeno(1,2,3-cd)pyrene | 1.7647e-09 | lb/MMBtu | 5 | 1.7956e-08 | 7.8647e-08 | 1.8e-06
91-20-3 | Naphthalene | 5.9804e-07 | lb/MMBtu | 5 | 6.085e-06 | 2.6653e-05 | 0.00061
85-01-8 | Phenanathrene | 1.6667e-08 | lb/MMBtu | 5 | 1.6958e-07 | 7.4278e-07 | 1.7e-05
129-00-0 | Pyrene | 4.902e-09 | lb/MMBtu | 5 | 4.9877e-08 | 2.1846e-07 | 5e-06
115-07-1 | Propylene | 0.00051961 | lb/MMBtu | 3 | 0.005287 | 0.023157 | 0.53
7782-49-2 | Selenium | 2.3529e-08 | lb/MMBtu | 4 | 2.3941e-07 | 1.0486e-06 | 2.4e-05
108-88-3 | Toluene | 1.4681e-06 | lb/MMBtu | 5 | 1.4938e-05 | 6.5429e-05
7440-62-2 | Vanadium | 2.2549e-06 | lb/MMBtu | 4 | 2.2944e-05 | 0.00010049 | 0.0023
106-42-3 | m,p-Xylene | 5.6325e-07 | lb/MMBtu | e | 5.7311e-06 | 2.5102e-05
95-47-6 | o-Xylene | 9.4257e-08 | lb/MMBtu | e | 9.5906e-07 | 4.2007e-06
HAP | Total HAPs |  |  |  | 0.018935 | 0.082934
Calculations:
| a Hourly Emissions (lb/hr) = [Maximum Fuel Usage (scf/hr)] x [1 MMscf/1,000,000 scf] x [Emission Factor (lb/MMcf)] | [6 empty] | X
| b Annual Emissions (tons/yr) = [Maximum Fuel Usage (scf/hr)] x [1 MMscf/1,000,000 scf] x [Emission Factor (lb/MMcf)] x [Operating Hours (hrs/yr)] / [2,000 lbs/ton] | [6 empty] | X
|  | Heat Input (MMBtu/hr) = | 10.175 | 6
|  | Projected Hours of Operation (hrs/yr) = | 8760 | 6
|  | Maximum Gas Flow (scf/hr) = | 30833.3333 | 6
| c SO2 Emission Factor (lb/MMcf) = [Gas Density (lb/cf)] x [S Content (ppmw)] / 106 x [64 g-SO2/32 g-S] x [Destruction Efficiency (%)] x [106 cf/MMcf] | [6 empty] | X
X
|  | Gas Density (lb/cf) = | 0.10127 | 7
|  | Sulfur Content of Gas (ppmw) = | 336.8746 | 7
|  | Destruction Efficiency (%) = | 99% | 2
| d Emission Factor (lb/MMcf) = [Gas Density (lb/cf)] x [VOC Content (wt%)] x [1 - Destruction Efficiency (%)] x [106 cf/MMcf] | [6 empty] | X
X
|  | VOC Concentration (wt%) = | 9.598% | 7
| e Emission Factor (lb/MMBtu) = [Pollutant Concentration (mg/m3)] / [453.6 g/lb] / [106 mg/g] / [35.31 ft3/m3] / [Natural Gas Heating Value (Btu/scf)] x [1 - Destruction Efficiency (%)] x [106 Btu/MMBtu] | [6 empty] | X
X
|  | Benzene Concentration (mg/m3) = | 2980 | 7
|  | Ethylbenzene Concentration (mg/m3) = | 144 | 7
|  | m,p-Xylene Concentration (mg/m3) = | 986 | 7
|  | o-Xylene Concentration (mg/m3) = | 165 | 7
|  | Toluene Concentration (mg/m3) = | 2570 | 7
|  | Natural Gas Heating Value (Btu/scf) = | 1092.953 | 7
| f H2S Emission Factor (lb/MMcf) = [Gas Density (lb/cf)] x [S Content (ppmw)] / 106 x [34 g-H2S/32 g-S] x [1 - Destruction Efficiency (%)] x [106 cf/MMcf] | [6 empty] | X
X
Notes:
| 1 EPA. 1998a. Compilation of Air Pollutant Emission Factors, Volume 1: Stationary Point and Area Sources, Chapter 1.4, Table 1.4-2: Emission Factors for Criteria Pollutants and Greenhouse Gases from Natural Gas Combustion. AP-42. Office of Air Quality Planning and Standards, US Environmental Protection Agency. July. | [6 empty] | X
| 2 Vendor design specifications provided by CB&I. | [6 empty] | X
| 3 Maximum of California Air Toxics Emission Factors (median value), EPA's Web Factor Information Retrieval System (WebFIRE) database, San Diego Air Pollution Control District emission factor tables, and Ventura County Air Pollution Control District's default emission factors for AB2588 reporting. | [6 empty] | X
| 4 EPA. 1998b. Compilation of Air Pollutant Emission Factors, Volume 1: Stationary Point and Area Sources, Chapter 1.4, Table 1.4-4: Emission Factors for Speciated Organic Compounds from Natural Combustion. AP-42. Office of Air Quality Planning and Standards, US Environmental Protection Agency. July. | [6 empty] | X
| 5 EPA. 1998b. Compilation of Air Pollutant Emission Factors, Volume 1: Stationary Point and Area Sources, Chapter 1.4, Table 1.4-3: Emission Factors for Speciated Organic Compounds from Natural Combustion. AP-42. Office of Air Quality Planning and Standards, US Environmental Protection Agency. July. | [6 empty] | X
| 6 See rates in Table B-1. | [6 empty] | X
| 7 See fuel characteristics in Table B-2. | [6 empty] | X

## 5 Flare2
Case 2 - Potential Emissions from Enclosed Ground Flare Burners
|  | Emission Factor |  |  | Potential Emissions
[5 empty] | Hourlya | Annualb
CAS / ID | Pollutant |  |  |  | (lbs/hr) | (tons/yr)
Criteria Pollutants
PM | PM/PM10/PM2.5 | 0.007451 | lb/MMBtu | 1 | 0.018559 | 0.081289
2025884 | SO2 | 164.5902 | lb/MMscf | c | 0.96011 | 4.2053
Nox | NOX | 0.065841 | lb/MMBtu | 2 | 0.164 | 0.71832
630-08-0 | CO | 0.19632 | lb/MMBtu | 2 | 0.489 | 2.1418
VOC | VOCs | 131.0547 | lb/MMscf | d | 0.76449 | 3.3484
7439-92-1 | Lead | 4.902e-07 | lb/MMBtu | 1 | 1.221e-06 | 5.348e-06
Hazardous Air Pollutants/Toxic Air Pollutants
75-07-0 | Acetaldehyde | 8.3039e-06 | lb/MMBtu | 3 | 2.0684e-05 | 9.0595e-05
107-02-8 | Acrolein | 2.6471e-06 | lb/MMBtu | 3 | 6.5934e-06 | 2.8879e-05
7664-41-7 | Ammonia | 0.0031373 | lb/MMBtu | 3 | 0.0078144 | 0.034227
7440-38-2 | Arsenic | 1.9608e-07 | lb/MMBtu | 4 | 4.884e-07 | 2.1392e-06
71-43-2 | Benzene | 1.7023e-06 | lb/MMBtu | 5 | 4.2402e-06 | 1.8572e-05
7440-41-7 | Beryllium | 1.1765e-08 | lb/MMBtu | 4 | 2.9304e-08 | 1.2835e-07
7440-43-9 | Cadmium | 1.0784e-06 | lb/MMBtu | 4 | 2.6862e-06 | 1.1766e-05
7440-47-3 | Chromium(total) | 1.3725e-06 | lb/MMBtu | 4 | 3.4188e-06 | 1.4974e-05
7440-48-4 | Cobalt | 8.2353e-08 | lb/MMBtu | 4 | 2.0513e-07 | 8.9846e-07
Cu | Copper | 8.3333e-07 | lb/MMBtu | 4 | 2.0757e-06 | 9.0915e-06
100-41-4 | Ethylbenzene | 8.226e-08 | lb/MMBtu | 5 | 2.049e-07 | 8.9745e-07
50-00-0 | Formaldehyde | 7.3529e-05 | lb/MMBtu | 5 | 0.00018315 | 0.00080219
110-54-3 | Hexane | 0.0017647 | lb/MMBtu | 5 | 0.0043956 | 0.019253
2148878 | Hydrogen sulfide | 0.88322 | lb/MMBtu | f | 0.0051521 | 0.022566
7439-92-1 | Lead | 4.902e-07 | lb/MMBtu | 1 | 1.221e-06 | 5.348e-06
7439-96-5 | Manganese | 3.7255e-07 | lb/MMBtu | 4 | 9.2796e-07 | 4.0645e-06
7439-97-6 | Mercury | 2.549e-07 | lb/MMBtu | 4 | 6.3492e-07 | 2.7809e-06
91-20-3 | Naphthalene | 5.9804e-07 | lb/MMBtu | 5 | 1.4896e-06 | 6.5245e-06
7440-02-0 | Nickel | 2.0588e-06 | lb/MMBtu | 4 | 5.1282e-06 | 2.2461e-05
POM | Polycyclic Organic Matter | 1.861e-06 | lb/MMBtu | 5 | 4.6354e-06 | 2.0303e-05
91-57-6 | 2-Methylnaphthalene | 2.3529e-08 | lb/MMBtu | 5 | 5.8608e-08 | 2.567e-07
56-49-5 | 3-Methylchloranthrene | 1.7647e-09 | lb/MMBtu | 5 | 4.3956e-09 | 1.9253e-08
57-97-6 | 7,12-Dimethylbenz(a)anthracene | 1.5686e-08 | lb/MMBtu | 5 | 3.9072e-08 | 1.7113e-07
83-32-9 | Acenaphthene | 1.7647e-09 | lb/MMBtu | 5 | 4.3956e-09 | 1.9253e-08
208-96-8 | Acenaphthylene | 1.7647e-09 | lb/MMBtu | 5 | 4.3956e-09 | 1.9253e-08
120-12-7 | Anthracene | 2.3529e-09 | lb/MMBtu | 5 | 5.8608e-09 | 2.567e-08
56-55-3 | Benz(a)anthracene | 1.7647e-09 | lb/MMBtu | 5 | 4.3956e-09 | 1.9253e-08
50-32-8 | Benzo(a)pyrene | 1.1765e-09 | lb/MMBtu | 5 | 2.9304e-09 | 1.2835e-08
205-99-2 | Benzo(b)fluoranthene | 1.7647e-09 | lb/MMBtu | 5 | 4.3956e-09 | 1.9253e-08
191-24-2 | Benzo(g,h,i)perylene | 1.1765e-09 | lb/MMBtu | 5 | 2.9304e-09 | 1.2835e-08
207-08-9 | Benzo(k)fluoranthene | 1.7647e-09 | lb/MMBtu | 5 | 4.3956e-09 | 1.9253e-08
218-01-9 | Chrysene | 1.7647e-09 | lb/MMBtu | 5 | 4.3956e-09 | 1.9253e-08
53-70-3 | Dibenzo(a,h)anthracene | 1.1765e-09 | lb/MMBtu | 5 | 2.9304e-09 | 1.2835e-08
106-46-7 | Dichlorobenzene | 1.1765e-06 | lb/MMBtu | 5 | 2.9304e-06 | 1.2835e-05
206-44-0 | Fluoranthene | 2.9412e-09 | lb/MMBtu | 5 | 7.326e-09 | 3.2088e-08
86-73-7 | Fluorene | 2.7451e-09 | lb/MMBtu | 5 | 6.8376e-09 | 2.9949e-08
193-39-5 | Indeno(1,2,3-cd)pyrene | 1.7647e-09 | lb/MMBtu | 5 | 4.3956e-09 | 1.9253e-08
91-20-3 | Naphthalene | 5.9804e-07 | lb/MMBtu | 5 | 1.4896e-06 | 6.5245e-06
85-01-8 | Phenanathrene | 1.6667e-08 | lb/MMBtu | 5 | 4.1514e-08 | 1.8183e-07
129-00-0 | Pyrene | 4.902e-09 | lb/MMBtu | 5 | 1.221e-08 | 5.348e-08
115-07-1 | Propylene | 0.00051961 | lb/MMBtu | 3 | 0.0012943 | 0.0056688
7782-49-2 | Selenium | 2.3529e-08 | lb/MMBtu | 4 | 5.8608e-08 | 2.567e-07
108-88-3 | Toluene | 1.4681e-06 | lb/MMBtu | 5 | 3.6568e-06 | 1.6017e-05
7440-62-2 | Vanadium | 2.2549e-06 | lb/MMBtu | 4 | 5.6166e-06 | 2.4601e-05
106-42-3 | m,p-Xylene | 5.6325e-07 | lb/MMBtu | e | 1.403e-06 | 6.145e-06
95-47-6 | o-Xylene | 9.4257e-08 | lb/MMBtu | e | 2.3478e-07 | 1.0283e-06
HAP | Total HAPs |  |  |  | 0.0046352 | 0.020302
Calculations:
| a Hourly Emissions (lb/hr) = [Maximum Fuel Usage (scf/hr)] x [1 MMscf/1,000,000 scf] x [Emission Factor (lb/MMcf)] | [5 empty] | X
| b Annual Emissions (tons/yr) = [Maximum Fuel Usage (scf/hr)] x [1 MMscf/1,000,000 scf] x [Emission Factor (lb/MMcf)] x [Operating Hours (hrs/yr)] / [2,000 lbs/ton] | [5 empty] | X
|  | Heat Input (MMBtu/hr) = | 2.4908 | 6
|  | Projected Hours of Operation (hrs/yr) = | 8760 | 6
|  | Maximum Gas Flow (scf/hr) = | 5833.3333 | 6
| c SO2 Emission Factor (lb/MMcf) = [Gas Density (lb/cf)] x [S Content (ppmw)] / 106 x [64 g-SO2/32 g-S] x [Destruction Efficiency (%)] x [106 cf/MMcf] | [5 empty] | X
X
|  | Gas Density (lb/cf) = | 0.091175 | 7
|  | Sulfur Content of Gas (ppmw) = | 911.7226 | 7
|  | Destruction Efficiency (%) = | 99% | 2
| d Emission Factor (lb/MMcf) = [Gas Density (lb/cf)] x [VOC Content (wt%)] x [1 - Destruction Efficiency (%)] x [106 cf/MMcf] | [5 empty] | X
X
|  | VOC Concentration (wt%) = | 14.37% | 7
| e Emission Factor (lb/MMBtu) = [Pollutant Concentration (mg/m3)] / [453.6 g/lb] / [106 mg/g] / [35.31 ft3/m3] / [Natural Gas Heating Value (Btu/scf)] x [1 - Destruction Efficiency (%)] x [106 Btu/MMBtu] | [5 empty] | X
X
|  | Benzene Concentration (mg/m3) = | 2980 | 7
|  | Ethylbenzene Concentration (mg/m3) = | 144 | 7
|  | m,p-Xylene Concentration (mg/m3) = | 986 | 7
|  | o-Xylene Concentration (mg/m3) = | 165 | 7
|  | Toluene Concentration (mg/m3) = | 2570 | 7
|  | Natural Gas Heating Value (Btu/scf) = | 1092.953 | 7
| f H2S Emission Factor (lb/MMcf) = [Gas Density (lb/cf)] x [S Content (ppmw)] / 106 x [34 g-H2S/32 g-S] x [1 - Destruction Efficiency (%)] x [106 cf/MMcf] | [5 empty] | X
X
Notes:
| 1 EPA. 1998a. Compilation of Air Pollutant Emission Factors, Volume 1: Stationary Point and Area Sources, Chapter 1.4, Table 1.4-2: Emission Factors for Criteria Pollutants and Greenhouse Gases from Natural Gas Combustion. AP-42. Office of Air Quality Planning and Standards, US Environmental Protection Agency. July. | [5 empty] | X
| 2 Vendor design specifications provided by CB&I. | [5 empty] | X
| 3 Maximum of California Air Toxics Emission Factors (median value), EPA's Web Factor Information Retrieval System (WebFIRE) database, San Diego Air Pollution Control District emission factor tables, and Ventura County Air Pollution Control District's default emission factors for AB2588 reporting. | [5 empty] | X
| 4 EPA. 1998b. Compilation of Air Pollutant Emission Factors, Volume 1: Stationary Point and Area Sources, Chapter 1.4, Table 1.4-4: Emission Factors for Speciated Organic Compounds from Natural Combustion. AP-42. Office of Air Quality Planning and Standards, US Environmental Protection Agency. July. | [5 empty] | X
| 5 EPA. 1998b. Compilation of Air Pollutant Emission Factors, Volume 1: Stationary Point and Area Sources, Chapter 1.4, Table 1.4-3: Emission Factors for Speciated Organic Compounds from Natural Combustion. AP-42. Office of Air Quality Planning and Standards, US Environmental Protection Agency. July. | [5 empty] | X
| 6 See rates in Table B-1. | [5 empty] | X
| 7 See fuel characteristics in Table B-2. | [5 empty] | X

## 6 Flare3
Case 3 - Potential Emissions from Enclosed Ground Flare Burners
|  | Emission Factor |  |  | Potential Emissions
[5 empty] | Hourlya | Annualb
CAS / ID | Pollutant |  |  |  | (lbs/hr) | (tons/yr)
Criteria Pollutants
PM | PM/PM10/PM2.5 | 0.007451 | lb/MMBtu | 1 | 0.25675 | 1.1246
2025884 | SO2 | 91.1571 | lb/MMscf | c | 1.8991 | 8.3181
Nox | NOx | 0.022984 | lb/MMBtu | 2 | 0.792 | 3.469
630-08-0 | CO | 0.073567 | lb/MMBtu | 2 | 2.535 | 11.1033
VOC | VOCs | 444.5327 | lb/MMscf | d | 9.2611 | 40.5636
7439-92-1 | Lead | 4.902e-07 | lb/MMBtu | 1 | 1.6891e-05 | 7.3984e-05
Hazardous Air Pollutants/Toxic Air Pollutants
75-07-0 | Acetaldehyde | 8.3039e-06 | lb/MMBtu | 3 | 0.00028614 | 0.0012533
107-02-8 | Acrolein | 2.6471e-06 | lb/MMBtu | 3 | 9.1213e-05 | 0.00039951
7664-41-7 | Ammonia | 0.0031373 | lb/MMBtu | 3 | 0.1081 | 0.4735
7440-38-2 | Arsenic | 1.9608e-07 | lb/MMBtu | 4 | 6.7565e-06 | 2.9594e-05
71-43-2 | Benzene | 1.7023e-06 | lb/MMBtu | 5 | 5.8659e-05 | 0.00025693
7440-41-7 | Beryllium | 1.1765e-08 | lb/MMBtu | 4 | 4.0539e-07 | 1.7756e-06
7440-43-9 | Cadmium | 1.0784e-06 | lb/MMBtu | 4 | 3.7161e-05 | 0.00016276
7440-47-3 | Chromium(total) | 1.3725e-06 | lb/MMBtu | 4 | 4.7296e-05 | 0.00020716
7440-48-4 | Cobalt | 8.2353e-08 | lb/MMBtu | 4 | 2.8377e-06 | 1.2429e-05
Cu | Copper | 8.3333e-07 | lb/MMBtu | 4 | 2.8715e-05 | 0.00012577
100-41-4 | Ethylbenzene | 8.226e-08 | lb/MMBtu | 5 | 2.8346e-06 | 1.2415e-05
50-00-0 | Formaldehyde | 7.3529e-05 | lb/MMBtu | 5 | 0.0025337 | 0.011098
110-54-3 | Hexane | 0.0017647 | lb/MMBtu | 5 | 0.060809 | 0.26634
2148878 | Hydrogen sulfide | 0.48916 | lb/MMBtu | f | 0.010191 | 0.044636
7439-92-1 | Lead | 4.902e-07 | lb/MMBtu | 1 | 1.6891e-05 | 7.3984e-05
7439-96-5 | Manganese | 3.7255e-07 | lb/MMBtu | 4 | 1.2837e-05 | 5.6228e-05
7439-97-6 | Mercury | 2.549e-07 | lb/MMBtu | 4 | 8.7835e-06 | 3.8472e-05
91-20-3 | Naphthalene | 5.9804e-07 | lb/MMBtu | 5 | 2.0607e-05 | 9.0261e-05
7440-02-0 | Nickel | 2.0588e-06 | lb/MMBtu | 4 | 7.0944e-05 | 0.00031073
POM | Polycyclic Organic Matter | 1.861e-06 | lb/MMBtu | 5 | 6.4126e-05 | 0.00028087
91-57-6 | 2-Methylnaphthalene | 2.3529e-08 | lb/MMBtu | 5 | 8.1078e-07 | 3.5512e-06
56-49-5 | 3-Methylchloranthrene | 1.7647e-09 | lb/MMBtu | 5 | 6.0809e-08 | 2.6634e-07
57-97-6 | 7,12-Dimethylbenz(a)anthracene | 1.5686e-08 | lb/MMBtu | 5 | 5.4052e-07 | 2.3675e-06
83-32-9 | Acenaphthene | 1.7647e-09 | lb/MMBtu | 5 | 6.0809e-08 | 2.6634e-07
208-96-8 | Acenaphthylene | 1.7647e-09 | lb/MMBtu | 5 | 6.0809e-08 | 2.6634e-07
120-12-7 | Anthracene | 2.3529e-09 | lb/MMBtu | 5 | 8.1078e-08 | 3.5512e-07
56-55-3 | Benz(a)anthracene | 1.7647e-09 | lb/MMBtu | 5 | 6.0809e-08 | 2.6634e-07
50-32-8 | Benzo(a)pyrene | 1.1765e-09 | lb/MMBtu | 5 | 4.0539e-08 | 1.7756e-07
205-99-2 | Benzo(b)fluoranthene | 1.7647e-09 | lb/MMBtu | 5 | 6.0809e-08 | 2.6634e-07
191-24-2 | Benzo(g,h,i)perylene | 1.1765e-09 | lb/MMBtu | 5 | 4.0539e-08 | 1.7756e-07
207-08-9 | Benzo(k)fluoranthene | 1.7647e-09 | lb/MMBtu | 5 | 6.0809e-08 | 2.6634e-07
218-01-9 | Chrysene | 1.7647e-09 | lb/MMBtu | 5 | 6.0809e-08 | 2.6634e-07
53-70-3 | Dibenzo(a,h)anthracene | 1.1765e-09 | lb/MMBtu | 5 | 4.0539e-08 | 1.7756e-07
106-46-7 | Dichlorobenzene | 1.1765e-06 | lb/MMBtu | 5 | 4.0539e-05 | 0.00017756
206-44-0 | Fluoranthene | 2.9412e-09 | lb/MMBtu | 5 | 1.0135e-07 | 4.439e-07
86-73-7 | Fluorene | 2.7451e-09 | lb/MMBtu | 5 | 9.4592e-08 | 4.1431e-07
193-39-5 | Indeno(1,2,3-cd)pyrene | 1.7647e-09 | lb/MMBtu | 5 | 6.0809e-08 | 2.6634e-07
91-20-3 | Naphthalene | 5.9804e-07 | lb/MMBtu | 5 | 2.0607e-05 | 9.0261e-05
85-01-8 | Phenanathrene | 1.6667e-08 | lb/MMBtu | 5 | 5.7431e-07 | 2.5155e-06
129-00-0 | Pyrene | 4.902e-09 | lb/MMBtu | 5 | 1.6891e-07 | 7.3984e-07
115-07-1 | Propylene | 0.00051961 | lb/MMBtu | 3 | 0.017905 | 0.078423
7782-49-2 | Selenium | 2.3529e-08 | lb/MMBtu | 4 | 8.1078e-07 | 3.5512e-06
108-88-3 | Toluene | 1.4681e-06 | lb/MMBtu | 5 | 5.0589e-05 | 0.00022158
7440-62-2 | Vanadium | 2.2549e-06 | lb/MMBtu | 4 | 7.77e-05 | 0.00034033
106-42-3 | m,p-Xylene | 5.6325e-07 | lb/MMBtu | e | 1.9409e-05 | 8.5011e-05
95-47-6 | o-Xylene | 9.4257e-08 | lb/MMBtu | e | 3.2479e-06 | 1.4226e-05
HAP | Total HAPs |  |  |  | 0.064123 | 0.28086
Calculations:
| a Hourly Emissions (lb/hr) = [Maximum Fuel Usage (scf/hr)] x [1 MMscf/1,000,000 scf] x [Emission Factor (lb/MMcf)] | [5 empty] | X
| b Annual Emissions (tons/yr) = [Maximum Fuel Usage (scf/hr)] x [1 MMscf/1,000,000 scf] x [Emission Factor (lb/MMcf)] x [Operating Hours (hrs/yr)] / [2,000 lbs/ton] | [5 empty] | X
|  | Heat Input (MMBtu/hr) = | 34.4583 | 6
|  | Projected Hours of Operation (hrs/yr) = | 8760 | 6
|  | Maximum Gas Flow (scf/hr) = | 20833.3333 | 6
| c SO2 Emission Factor (lb/MMcf) = [Gas Density (lb/cf)] x [S Content (ppmw)] / 106 x [64 g-SO2/32 g-S] x [Destruction Efficiency (%)] x [106 cf/MMcf] | [5 empty] | X
X
|  | Gas Density (lb/cf) = | 0.087875 | 7
|  | Sulfur Content of Gas (ppmw) = | 523.9165 | 7
|  | Destruction Efficiency (%) = | 99% | 2
| d Emission Factor (lb/MMcf) = [Gas Density (lb/cf)] x [VOC Content (wt%)] x [1 - Destruction Efficiency (%)] x [106 cf/MMcf] | [5 empty] | X
X
|  | VOC Concentration (wt%) = | 50.59% | 7
| e Emission Factor (lb/MMBtu) = [Pollutant Concentration (mg/m3)] / [453.6 g/lb] / [106 mg/g] / [35.31 ft3/m3] / [Natural Gas Heating Value (Btu/scf)] x [1 - Destruction Efficiency (%)] x [106 Btu/MMBtu] | [5 empty] | X
X
|  | Benzene Concentration (mg/m3) = | 2980 | 7
|  | Ethylbenzene Concentration (mg/m3) = | 144 | 7
|  | m,p-Xylene Concentration (mg/m3) = | 986 | 7
|  | o-Xylene Concentration (mg/m3) = | 165 | 7
|  | Toluene Concentration (mg/m3) = | 2570 | 7
|  | Natural Gas Heating Value (Btu/scf) = | 1092.953 | 7
| f H2S Emission Factor (lb/MMcf) = [Gas Density (lb/cf)] x [S Content (ppmw)] / 106 x [34 g-H2S/32 g-S] x [1 - Destruction Efficiency (%)] x [106 cf/MMcf] | [5 empty] | X
X
Notes:
| 1 EPA. 1998a. Compilation of Air Pollutant Emission Factors, Volume 1: Stationary Point and Area Sources, Chapter 1.4, Table 1.4-2: Emission Factors for Criteria Pollutants and Greenhouse Gases from Natural Gas Combustion. AP-42. Office of Air Quality Planning and Standards, US Environmental Protection Agency. July. | [5 empty] | X
| 2 Vendor design specifications provided by CB&I. | [5 empty] | X
| 3 Maximum of California Air Toxics Emission Factors (median value), EPA's Web Factor Information Retrieval System (WebFIRE) database, San Diego Air Pollution Control District emission factor tables, and Ventura County Air Pollution Control District's default emission factors for AB2588 reporting. | [5 empty] | X
| 4 EPA. 1998b. Compilation of Air Pollutant Emission Factors, Volume 1: Stationary Point and Area Sources, Chapter 1.4, Table 1.4-4: Emission Factors for Speciated Organic Compounds from Natural Combustion. AP-42. Office of Air Quality Planning and Standards, US Environmental Protection Agency. July. | [5 empty] | X
| 5 EPA. 1998b. Compilation of Air Pollutant Emission Factors, Volume 1: Stationary Point and Area Sources, Chapter 1.4, Table 1.4-3: Emission Factors for Speciated Organic Compounds from Natural Combustion. AP-42. Office of Air Quality Planning and Standards, US Environmental Protection Agency. July. | [5 empty] | X
| 6 See rates in Table B-1. | [5 empty] | X
| 7 See fuel characteristics in Table B-2. | [5 empty] | X

## 7 Flare4
Case 4 - Potential Emissions from Enclosed Ground Flare Burners
|  | Emission Factor |  |  | Potential Emissions
[5 empty] | Hourlya | Annualb
CAS / ID | Pollutant |  |  |  | (lbs/hr) | (tons/yr)
Criteria Pollutants
PM | PM/PM10/PM2.5 | 0.007451 | lb/MMBtu | 1 | 0.26561 | 1.1634
2025884 | SO2 | 48.1554 | lb/MMscf | c | 1.9463 | 8.5247
Nox | NOx | 0.023003 | lb/MMBtu | 2 | 0.82 | 3.5916
630-08-0 | CO | 0.07361 | lb/MMBtu | 2 | 2.624 | 11.4931
VOC | VOCs | 235.3812 | lb/MMscf | d | 9.5133 | 41.6684
7439-92-1 | Lead | 4.902e-07 | lb/MMBtu | 1 | 1.7474e-05 | 7.6537e-05
Hazardous Air Pollutants/Toxic Air Pollutants
75-07-0 | Acetaldehyde | 8.3039e-06 | lb/MMBtu | 3 | 0.00029601 | 0.0012965
107-02-8 | Acrolein | 2.6471e-06 | lb/MMBtu | 3 | 9.4361e-05 | 0.0004133
7664-41-7 | Ammonia | 0.0031373 | lb/MMBtu | 3 | 0.11184 | 0.48984
7440-38-2 | Arsenic | 1.9608e-07 | lb/MMBtu | 4 | 6.9897e-06 | 3.0615e-05
71-43-2 | Benzene | 1.7023e-06 | lb/MMBtu | 5 | 6.0684e-05 | 0.0002658
7440-41-7 | Beryllium | 1.1765e-08 | lb/MMBtu | 4 | 4.1938e-07 | 1.8369e-06
7440-43-9 | Cadmium | 1.0784e-06 | lb/MMBtu | 4 | 3.8443e-05 | 0.00016838
7440-47-3 | Chromium(total) | 1.3725e-06 | lb/MMBtu | 4 | 4.8928e-05 | 0.0002143
7440-48-4 | Cobalt | 8.2353e-08 | lb/MMBtu | 4 | 2.9357e-06 | 1.2858e-05
Cu | Copper | 8.3333e-07 | lb/MMBtu | 4 | 2.9706e-05 | 0.00013011
100-41-4 | Ethylbenzene | 8.226e-08 | lb/MMBtu | 5 | 2.9324e-06 | 1.2844e-05
50-00-0 | Formaldehyde | 7.3529e-05 | lb/MMBtu | 5 | 0.0026211 | 0.011481
110-54-3 | Hexane | 0.0017647 | lb/MMBtu | 5 | 0.062907 | 0.27553
2148878 | Hydrogen sulfide | 0.25841 | lb/MMBtu | f | 0.010444 | 0.045745
7439-92-1 | Lead | 4.902e-07 | lb/MMBtu | 1 | 1.7474e-05 | 7.6537e-05
7439-96-5 | Manganese | 3.7255e-07 | lb/MMBtu | 4 | 1.328e-05 | 5.8168e-05
7439-97-6 | Mercury | 2.549e-07 | lb/MMBtu | 4 | 9.0866e-06 | 3.9799e-05
91-20-3 | Naphthalene | 5.9804e-07 | lb/MMBtu | 5 | 2.1319e-05 | 9.3375e-05
7440-02-0 | Nickel | 2.0588e-06 | lb/MMBtu | 4 | 7.3392e-05 | 0.00032146
POM | Polycyclic Organic Matter | 1.861e-06 | lb/MMBtu | 5 | 6.6339e-05 | 0.00029057
91-57-6 | 2-Methylnaphthalene | 2.3529e-08 | lb/MMBtu | 5 | 8.3876e-07 | 3.6738e-06
56-49-5 | 3-Methylchloranthrene | 1.7647e-09 | lb/MMBtu | 5 | 6.2907e-08 | 2.7553e-07
57-97-6 | 7,12-Dimethylbenz(a)anthracene | 1.5686e-08 | lb/MMBtu | 5 | 5.5918e-07 | 2.4492e-06
83-32-9 | Acenaphthene | 1.7647e-09 | lb/MMBtu | 5 | 6.2907e-08 | 2.7553e-07
208-96-8 | Acenaphthylene | 1.7647e-09 | lb/MMBtu | 5 | 6.2907e-08 | 2.7553e-07
120-12-7 | Anthracene | 2.3529e-09 | lb/MMBtu | 5 | 8.3876e-08 | 3.6738e-07
56-55-3 | Benz(a)anthracene | 1.7647e-09 | lb/MMBtu | 5 | 6.2907e-08 | 2.7553e-07
50-32-8 | Benzo(a)pyrene | 1.1765e-09 | lb/MMBtu | 5 | 4.1938e-08 | 1.8369e-07
205-99-2 | Benzo(b)fluoranthene | 1.7647e-09 | lb/MMBtu | 5 | 6.2907e-08 | 2.7553e-07
191-24-2 | Benzo(g,h,i)perylene | 1.1765e-09 | lb/MMBtu | 5 | 4.1938e-08 | 1.8369e-07
207-08-9 | Benzo(k)fluoranthene | 1.7647e-09 | lb/MMBtu | 5 | 6.2907e-08 | 2.7553e-07
218-01-9 | Chrysene | 1.7647e-09 | lb/MMBtu | 5 | 6.2907e-08 | 2.7553e-07
53-70-3 | Dibenzo(a,h)anthracene | 1.1765e-09 | lb/MMBtu | 5 | 4.1938e-08 | 1.8369e-07
106-46-7 | Dichlorobenzene | 1.1765e-06 | lb/MMBtu | 5 | 4.1938e-05 | 0.00018369
206-44-0 | Fluoranthene | 2.9412e-09 | lb/MMBtu | 5 | 1.0485e-07 | 4.5922e-07
86-73-7 | Fluorene | 2.7451e-09 | lb/MMBtu | 5 | 9.7856e-08 | 4.2861e-07
193-39-5 | Indeno(1,2,3-cd)pyrene | 1.7647e-09 | lb/MMBtu | 5 | 6.2907e-08 | 2.7553e-07
91-20-3 | Naphthalene | 5.9804e-07 | lb/MMBtu | 5 | 2.1319e-05 | 9.3375e-05
85-01-8 | Phenanathrene | 1.6667e-08 | lb/MMBtu | 5 | 5.9412e-07 | 2.6023e-06
129-00-0 | Pyrene | 4.902e-09 | lb/MMBtu | 5 | 1.7474e-07 | 7.6537e-07
115-07-1 | Propylene | 0.00051961 | lb/MMBtu | 3 | 0.018523 | 0.08113
7782-49-2 | Selenium | 2.3529e-08 | lb/MMBtu | 4 | 8.3876e-07 | 3.6738e-06
108-88-3 | Toluene | 1.4681e-06 | lb/MMBtu | 5 | 5.2335e-05 | 0.00022923
7440-62-2 | Vanadium | 2.2549e-06 | lb/MMBtu | 4 | 8.0382e-05 | 0.00035207
106-42-3 | m,p-Xylene | 5.6325e-07 | lb/MMBtu | e | 2.0079e-05 | 8.7944e-05
95-47-6 | o-Xylene | 9.4257e-08 | lb/MMBtu | e | 3.36e-06 | 1.4717e-05
HAP | Total HAPs |  |  |  | 0.066336 | 0.29055
Calculations:
| a Hourly Emissions (lb/hr) = [Maximum Fuel Usage (scf/hr)] x [1 MMscf/1,000,000 scf] x [Emission Factor (lb/MMcf)] | [5 empty] | X
| b Annual Emissions (tons/yr) = [Maximum Fuel Usage (scf/hr)] x [1 MMscf/1,000,000 scf] x [Emission Factor (lb/MMcf)] x [Operating Hours (hrs/yr)] / [2,000 lbs/ton] | [5 empty] | X
|  | Heat Input (MMBtu/hr) = | 35.6475 | 6
|  | Projected Hours of Operation (hrs/yr) = | 8760 | 6
|  | Maximum Gas Flow (scf/hr) = | 40416.6667 | 6
| c SO2 Emission Factor (lb/MMcf) = [Gas Density (lb/cf)] x [S Content (ppmw)] / 106 x [64 g-SO2/32 g-S] x [Destruction Efficiency (%)] x [106 cf/MMcf] | [5 empty] | X
X
|  | Gas Density (lb/cf) = | 0.097308 | 7
|  | Sulfur Content of Gas (ppmw) = | 249.9379 | 7
|  | Destruction Efficiency (%) = | 99% | 2
| d Emission Factor (lb/MMcf) = [Gas Density (lb/cf)] x [VOC Content (wt%)] x [1 - Destruction Efficiency (%)] x [106 cf/MMcf] | [5 empty] | X
X
|  | VOC Concentration (wt%) = | 24.19% | 7
| e Emission Factor (lb/MMBtu) = [Pollutant Concentration (mg/m3)] / [453.6 g/lb] / [106 mg/g] / [35.31 ft3/m3] / [Natural Gas Heating Value (Btu/scf)] x [1 - Destruction Efficiency (%)] x [106 Btu/MMBtu] | [5 empty] | X
X
|  | Benzene Concentration (mg/m3) = | 2980 | 7
|  | Ethylbenzene Concentration (mg/m3) = | 144 | 7
|  | m,p-Xylene Concentration (mg/m3) = | 986 | 7
|  | o-Xylene Concentration (mg/m3) = | 165 | 7
|  | Toluene Concentration (mg/m3) = | 2570 | 7
|  | Natural Gas Heating Value (Btu/scf) = | 1092.953 | 7
| f H2S Emission Factor (lb/MMcf) = [Gas Density (lb/cf)] x [S Content (ppmw)] / 106 x [34 g-H2S/32 g-S] x [1 - Destruction Efficiency (%)] x [106 cf/MMcf] | [5 empty] | X
X
Notes:
| 1 EPA. 1998a. Compilation of Air Pollutant Emission Factors, Volume 1: Stationary Point and Area Sources, Chapter 1.4, Table 1.4-2: Emission Factors for Criteria Pollutants and Greenhouse Gases from Natural Gas Combustion. AP-42. Office of Air Quality Planning and Standards, US Environmental Protection Agency. July. | [5 empty] | X
| 2 Vendor design specifications provided by CB&I. | [5 empty] | X
| 3 Maximum of California Air Toxics Emission Factors (median value), EPA's Web Factor Information Retrieval System (WebFIRE) database, San Diego Air Pollution Control District emission factor tables, and Ventura County Air Pollution Control District's default emission factors for AB2588 reporting. | [5 empty] | X
| 4 EPA. 1998b. Compilation of Air Pollutant Emission Factors, Volume 1: Stationary Point and Area Sources, Chapter 1.4, Table 1.4-4: Emission Factors for Speciated Organic Compounds from Natural Combustion. AP-42. Office of Air Quality Planning and Standards, US Environmental Protection Agency. July. | [5 empty] | X
| 5 EPA. 1998b. Compilation of Air Pollutant Emission Factors, Volume 1: Stationary Point and Area Sources, Chapter 1.4, Table 1.4-3: Emission Factors for Speciated Organic Compounds from Natural Combustion. AP-42. Office of Air Quality Planning and Standards, US Environmental Protection Agency. July. | [5 empty] | X
| 6 See rates in Table B-1. | [5 empty] | X
| 7 See fuel characteristics in Table B-2. | [5 empty] | X

## 8 Flare5
Case 5 - Potential Emissions from Enclosed Ground Flare Burners
|  | Emission Factor |  |  | Potential Emissions
[5 empty] | Hourlya | Annualb
CAS / ID | Pollutant |  |  |  | (lbs/hr) | (tons/yr)
Criteria Pollutants
PM | PM/PM10/PM2.5 | 0.007451 | lb/MMBtu | 1 | 0.27702 | 1.2133
2025884 | SO2 | 100.717 | lb/MMscf | c | 2.0563 | 9.0066
Nox | NOx | 0.022997 | lb/MMBtu | 2 | 0.855 | 3.7449
630-08-0 | CO | 0.073564 | lb/MMBtu | 2 | 2.735 | 11.9793
VOC | VOCs | 498.7134 | lb/MMscf | d | 10.1821 | 44.5974
7439-92-1 | Lead | 4.902e-07 | lb/MMBtu | 1 | 1.8225e-05 | 7.9825e-05
Hazardous Air Pollutants/Toxic Air Pollutants
75-07-0 | Acetaldehyde | 8.3039e-06 | lb/MMBtu | 3 | 0.00030873 | 0.0013522
107-02-8 | Acrolein | 2.6471e-06 | lb/MMBtu | 3 | 9.8414e-05 | 0.00043105
7664-41-7 | Ammonia | 0.0031373 | lb/MMBtu | 3 | 0.11664 | 0.51088
7440-38-2 | Arsenic | 1.9608e-07 | lb/MMBtu | 4 | 7.29e-06 | 3.193e-05
71-43-2 | Benzene | 1.7023e-06 | lb/MMBtu | 5 | 6.3291e-05 | 0.00027721
7440-41-7 | Beryllium | 1.1765e-08 | lb/MMBtu | 4 | 4.374e-07 | 1.9158e-06
7440-43-9 | Cadmium | 1.0784e-06 | lb/MMBtu | 4 | 4.0095e-05 | 0.00017561
7440-47-3 | Chromium(total) | 1.3725e-06 | lb/MMBtu | 4 | 5.103e-05 | 0.00022351
7440-48-4 | Cobalt | 8.2353e-08 | lb/MMBtu | 4 | 3.0618e-06 | 1.3411e-05
Cu | Copper | 8.3333e-07 | lb/MMBtu | 4 | 3.0982e-05 | 0.0001357
100-41-4 | Ethylbenzene | 8.226e-08 | lb/MMBtu | 5 | 3.0583e-06 | 1.3396e-05
50-00-0 | Formaldehyde | 7.3529e-05 | lb/MMBtu | 5 | 0.0027337 | 0.011974
110-54-3 | Hexane | 0.0017647 | lb/MMBtu | 5 | 0.06561 | 0.28737
2148878 | Hydrogen sulfide | 0.54046 | lb/MMBtu | f | 0.011034 | 0.048331
7439-92-1 | Lead | 4.902e-07 | lb/MMBtu | 1 | 1.8225e-05 | 7.9825e-05
7439-96-5 | Manganese | 3.7255e-07 | lb/MMBtu | 4 | 1.3851e-05 | 6.0667e-05
7439-97-6 | Mercury | 2.549e-07 | lb/MMBtu | 4 | 9.4769e-06 | 4.1509e-05
91-20-3 | Naphthalene | 5.9804e-07 | lb/MMBtu | 5 | 2.2234e-05 | 9.7386e-05
7440-02-0 | Nickel | 2.0588e-06 | lb/MMBtu | 4 | 7.6544e-05 | 0.00033526
POM | Polycyclic Organic Matter | 1.861e-06 | lb/MMBtu | 5 | 6.9189e-05 | 0.00030305
91-57-6 | 2-Methylnaphthalene | 2.3529e-08 | lb/MMBtu | 5 | 8.7479e-07 | 3.8316e-06
56-49-5 | 3-Methylchloranthrene | 1.7647e-09 | lb/MMBtu | 5 | 6.561e-08 | 2.8737e-07
57-97-6 | 7,12-Dimethylbenz(a)anthracene | 1.5686e-08 | lb/MMBtu | 5 | 5.832e-07 | 2.5544e-06
83-32-9 | Acenaphthene | 1.7647e-09 | lb/MMBtu | 5 | 6.561e-08 | 2.8737e-07
208-96-8 | Acenaphthylene | 1.7647e-09 | lb/MMBtu | 5 | 6.561e-08 | 2.8737e-07
120-12-7 | Anthracene | 2.3529e-09 | lb/MMBtu | 5 | 8.7479e-08 | 3.8316e-07
56-55-3 | Benz(a)anthracene | 1.7647e-09 | lb/MMBtu | 5 | 6.561e-08 | 2.8737e-07
50-32-8 | Benzo(a)pyrene | 1.1765e-09 | lb/MMBtu | 5 | 4.374e-08 | 1.9158e-07
205-99-2 | Benzo(b)fluoranthene | 1.7647e-09 | lb/MMBtu | 5 | 6.561e-08 | 2.8737e-07
191-24-2 | Benzo(g,h,i)perylene | 1.1765e-09 | lb/MMBtu | 5 | 4.374e-08 | 1.9158e-07
207-08-9 | Benzo(k)fluoranthene | 1.7647e-09 | lb/MMBtu | 5 | 6.561e-08 | 2.8737e-07
218-01-9 | Chrysene | 1.7647e-09 | lb/MMBtu | 5 | 6.561e-08 | 2.8737e-07
53-70-3 | Dibenzo(a,h)anthracene | 1.1765e-09 | lb/MMBtu | 5 | 4.374e-08 | 1.9158e-07
106-46-7 | Dichlorobenzene | 1.1765e-06 | lb/MMBtu | 5 | 4.374e-05 | 0.00019158
206-44-0 | Fluoranthene | 2.9412e-09 | lb/MMBtu | 5 | 1.0935e-07 | 4.7895e-07
86-73-7 | Fluorene | 2.7451e-09 | lb/MMBtu | 5 | 1.0206e-07 | 4.4702e-07
193-39-5 | Indeno(1,2,3-cd)pyrene | 1.7647e-09 | lb/MMBtu | 5 | 6.561e-08 | 2.8737e-07
91-20-3 | Naphthalene | 5.9804e-07 | lb/MMBtu | 5 | 2.2234e-05 | 9.7386e-05
85-01-8 | Phenanathrene | 1.6667e-08 | lb/MMBtu | 5 | 6.1965e-07 | 2.714e-06
129-00-0 | Pyrene | 4.902e-09 | lb/MMBtu | 5 | 1.8225e-07 | 7.9825e-07
115-07-1 | Propylene | 0.00051961 | lb/MMBtu | 3 | 0.019318 | 0.084614
7782-49-2 | Selenium | 2.3529e-08 | lb/MMBtu | 4 | 8.7479e-07 | 3.8316e-06
108-88-3 | Toluene | 1.4681e-06 | lb/MMBtu | 5 | 5.4583e-05 | 0.00023907
7440-62-2 | Vanadium | 2.2549e-06 | lb/MMBtu | 4 | 8.3834e-05 | 0.00036719
106-42-3 | m,p-Xylene | 5.6325e-07 | lb/MMBtu | e | 2.0941e-05 | 9.1722e-05
95-47-6 | o-Xylene | 9.4257e-08 | lb/MMBtu | e | 3.5043e-06 | 1.5349e-05
HAP | Total HAPs |  |  |  | 0.069186 | 0.30303
Calculations:
| a Hourly Emissions (lb/hr) = [Maximum Fuel Usage (scf/hr)] x [1 MMscf/1,000,000 scf] x [Emission Factor (lb/MMcf)] | [5 empty] | X
| b Annual Emissions (tons/yr) = [Maximum Fuel Usage (scf/hr)] x [1 MMscf/1,000,000 scf] x [Emission Factor (lb/MMcf)] x [Operating Hours (hrs/yr)] / [2,000 lbs/ton] | [5 empty] | X
|  | Heat Input (MMBtu/hr) = | 37.1788 | 6
|  | Projected Hours of Operation (hrs/yr) = | 8760 | 6
|  | Maximum Gas Flow (scf/hr) = | 20416.6667 | 6
| c SO2 Emission Factor (lb/MMcf) = [Gas Density (lb/cf)] x [S Content (ppmw)] / 106 x [64 g-SO2/32 g-S] x [Destruction Efficiency (%)] x [106 cf/MMcf] | [5 empty] | X
X
|  | Gas Density (lb/cf) = | 0.086622 | 7
|  | Sulfur Content of Gas (ppmw) = | 587.2287 | 7
|  | Destruction Efficiency (%) = | 99% | 2
| d Emission Factor (lb/MMcf) = [Gas Density (lb/cf)] x [VOC Content (wt%)] x [1 - Destruction Efficiency (%)] x [106 cf/MMcf] | [5 empty] | X
X
|  | VOC Concentration (wt%) = | 57.57% | 7
| e Emission Factor (lb/MMBtu) = [Pollutant Concentration (mg/m3)] / [453.6 g/lb] / [106 mg/g] / [35.31 ft3/m3] / [Natural Gas Heating Value (Btu/scf)] x [1 - Destruction Efficiency (%)] x [106 Btu/MMBtu] | [5 empty] | X
X
|  | Benzene Concentration (mg/m3) = | 2980 | 7
|  | Ethylbenzene Concentration (mg/m3) = | 144 | 7
|  | m,p-Xylene Concentration (mg/m3) = | 986 | 7
|  | o-Xylene Concentration (mg/m3) = | 165 | 7
|  | Toluene Concentration (mg/m3) = | 2570 | 7
|  | Natural Gas Heating Value (Btu/scf) = | 1092.953 | 7
| f H2S Emission Factor (lb/MMcf) = [Gas Density (lb/cf)] x [S Content (ppmw)] / 106 x [34 g-H2S/32 g-S] x [1 - Destruction Efficiency (%)] x [106 cf/MMcf] | [5 empty] | X
X
Notes:
| 1 EPA. 1998a. Compilation of Air Pollutant Emission Factors, Volume 1: Stationary Point and Area Sources, Chapter 1.4, Table 1.4-2: Emission Factors for Criteria Pollutants and Greenhouse Gases from Natural Gas Combustion. AP-42. Office of Air Quality Planning and Standards, US Environmental Protection Agency. July. | [5 empty] | X
| 2 Vendor design specifications provided by CB&I. | [5 empty] | X
| 3 Maximum of California Air Toxics Emission Factors (median value), EPA's Web Factor Information Retrieval System (WebFIRE) database, San Diego Air Pollution Control District emission factor tables, and Ventura County Air Pollution Control District's default emission factors for AB2588 reporting. | [5 empty] | X
| 4 EPA. 1998b. Compilation of Air Pollutant Emission Factors, Volume 1: Stationary Point and Area Sources, Chapter 1.4, Table 1.4-4: Emission Factors for Speciated Organic Compounds from Natural Combustion. AP-42. Office of Air Quality Planning and Standards, US Environmental Protection Agency. July. | [5 empty] | X
| 5 EPA. 1998b. Compilation of Air Pollutant Emission Factors, Volume 1: Stationary Point and Area Sources, Chapter 1.4, Table 1.4-3: Emission Factors for Speciated Organic Compounds from Natural Combustion. AP-42. Office of Air Quality Planning and Standards, US Environmental Protection Agency. July. | [5 empty] | X
| 6 See rates in Table B-1. | [5 empty] | X
| 7 See fuel characteristics in Table B-2. | [5 empty] | X

## 9 Flare Hold
Holding - Potential Emissions from Enclosed Ground Flare Burners
|  | Emission Factor |  |  | Potential Emissions
[5 empty] | Hourlya | Annualb
CAS / ID | Pollutant |  |  |  | (lbs/hr) | (tons/yr)
Criteria Pollutants
PM | PM/PM10/PM2.5 | 0.007451 | lb/MMBtu | 1 | 0.0068052 | 0.029807
2025884 | SO2 | 1.64 | lb/MMscf | c | 0.0013667 | 0.005986
Nox | NOx | 0.063504 | lb/MMBtu | 2 | 0.058 | 0.25404
630-08-0 | CO | 0.18942 | lb/MMBtu | 2 | 0.173 | 0.75774
VOC | VOCs | 85.0679 | lb/MMscf | d | 0.07089 | 0.3105
7439-92-1 | Lead | 4.902e-07 | lb/MMBtu | 1 | 4.4771e-07 | 1.961e-06
Hazardous Air Pollutants/Toxic Air Pollutants
75-07-0 | Acetaldehyde | 8.3039e-06 | lb/MMBtu | 3 | 7.5842e-06 | 3.3219e-05
107-02-8 | Acrolein | 2.6471e-06 | lb/MMBtu | 3 | 2.4176e-06 | 1.0589e-05
7664-41-7 | Ammonia | 0.0031373 | lb/MMBtu | 3 | 0.0028654 | 0.01255
7440-38-2 | Arsenic | 1.9608e-07 | lb/MMBtu | 4 | 1.7908e-07 | 7.8439e-07
71-43-2 | Benzene | 1.7023e-06 | lb/MMBtu | 5 | 1.5548e-06 | 6.81e-06
7440-41-7 | Beryllium | 1.1765e-08 | lb/MMBtu | 4 | 1.0745e-08 | 4.7064e-08
7440-43-9 | Cadmium | 1.0784e-06 | lb/MMBtu | 4 | 9.8497e-07 | 4.3142e-06
7440-47-3 | Chromium(total) | 1.3725e-06 | lb/MMBtu | 4 | 1.2536e-06 | 5.4907e-06
7440-48-4 | Cobalt | 8.2353e-08 | lb/MMBtu | 4 | 7.5216e-08 | 3.2944e-07
Cu | Copper | 8.3333e-07 | lb/MMBtu | 4 | 7.6111e-07 | 3.3337e-06
100-41-4 | Ethylbenzene | 8.226e-08 | lb/MMBtu | 5 | 7.5131e-08 | 3.2907e-07
50-00-0 | Formaldehyde | 7.3529e-05 | lb/MMBtu | 5 | 6.7157e-05 | 0.00029415
110-54-3 | Hexane | 0.0017647 | lb/MMBtu | 5 | 0.0016118 | 0.0070595
2148878 | Hydrogen sulfide | 0.0088004 | lb/MMBtu | f | 7.3337e-06 | 3.2122e-05
7439-92-1 | Lead | 4.902e-07 | lb/MMBtu | 1 | 4.4771e-07 | 1.961e-06
7439-96-5 | Manganese | 3.7255e-07 | lb/MMBtu | 4 | 3.4026e-07 | 1.4903e-06
7439-97-6 | Mercury | 2.549e-07 | lb/MMBtu | 4 | 2.3281e-07 | 1.0197e-06
91-20-3 | Naphthalene | 5.9804e-07 | lb/MMBtu | 5 | 5.4621e-07 | 2.3924e-06
7440-02-0 | Nickel | 2.0588e-06 | lb/MMBtu | 4 | 1.8804e-06 | 8.2361e-06
POM | Polycyclic Organic Matter | 1.861e-06 | lb/MMBtu | 5 | 1.6997e-06 | 7.4447e-06
91-57-6 | 2-Methylnaphthalene | 2.3529e-08 | lb/MMBtu | 5 | 2.149e-08 | 9.4127e-08
56-49-5 | 3-Methylchloranthrene | 1.7647e-09 | lb/MMBtu | 5 | 1.6118e-09 | 7.0595e-09
57-97-6 | 7,12-Dimethylbenz(a)anthracene | 1.5686e-08 | lb/MMBtu | 5 | 1.4327e-08 | 6.2751e-08
83-32-9 | Acenaphthene | 1.7647e-09 | lb/MMBtu | 5 | 1.6118e-09 | 7.0595e-09
208-96-8 | Acenaphthylene | 1.7647e-09 | lb/MMBtu | 5 | 1.6118e-09 | 7.0595e-09
120-12-7 | Anthracene | 2.3529e-09 | lb/MMBtu | 5 | 2.149e-09 | 9.4127e-09
56-55-3 | Benz(a)anthracene | 1.7647e-09 | lb/MMBtu | 5 | 1.6118e-09 | 7.0595e-09
50-32-8 | Benzo(a)pyrene | 1.1765e-09 | lb/MMBtu | 5 | 1.0745e-09 | 4.7064e-09
205-99-2 | Benzo(b)fluoranthene | 1.7647e-09 | lb/MMBtu | 5 | 1.6118e-09 | 7.0595e-09
191-24-2 | Benzo(g,h,i)perylene | 1.1765e-09 | lb/MMBtu | 5 | 1.0745e-09 | 4.7064e-09
207-08-9 | Benzo(k)fluoranthene | 1.7647e-09 | lb/MMBtu | 5 | 1.6118e-09 | 7.0595e-09
218-01-9 | Chrysene | 1.7647e-09 | lb/MMBtu | 5 | 1.6118e-09 | 7.0595e-09
53-70-3 | Dibenzo(a,h)anthracene | 1.1765e-09 | lb/MMBtu | 5 | 1.0745e-09 | 4.7064e-09
106-46-7 | Dichlorobenzene | 1.1765e-06 | lb/MMBtu | 5 | 1.0745e-06 | 4.7064e-06
206-44-0 | Fluoranthene | 2.9412e-09 | lb/MMBtu | 5 | 2.6863e-09 | 1.1766e-08
86-73-7 | Fluorene | 2.7451e-09 | lb/MMBtu | 5 | 2.5072e-09 | 1.0981e-08
193-39-5 | Indeno(1,2,3-cd)pyrene | 1.7647e-09 | lb/MMBtu | 5 | 1.6118e-09 | 7.0595e-09
91-20-3 | Naphthalene | 5.9804e-07 | lb/MMBtu | 5 | 5.4621e-07 | 2.3924e-06
85-01-8 | Phenanathrene | 1.6667e-08 | lb/MMBtu | 5 | 1.5222e-08 | 6.6673e-08
129-00-0 | Pyrene | 4.902e-09 | lb/MMBtu | 5 | 4.4771e-09 | 1.961e-08
115-07-1 | Propylene | 0.00051961 | lb/MMBtu | 3 | 0.00047458 | 0.0020786
7782-49-2 | Selenium | 2.3529e-08 | lb/MMBtu | 4 | 2.149e-08 | 9.4127e-08
108-88-3 | Toluene | 1.4681e-06 | lb/MMBtu | 5 | 1.3409e-06 | 5.8731e-06
7440-62-2 | Vanadium | 2.2549e-06 | lb/MMBtu | 4 | 2.0595e-06 | 9.0205e-06
106-42-3 | m,p-Xylene | 5.6325e-07 | lb/MMBtu | e | 5.1444e-07 | 2.2532e-06
95-47-6 | o-Xylene | 9.4257e-08 | lb/MMBtu | e | 8.6088e-08 | 3.7706e-07
HAP | Total HAPs |  |  |  | 0.0016996 | 0.0074443
Calculations:
| a Hourly Emissions (lb/hr) = [Maximum Fuel Usage (scf/hr)] x [1 MMscf/1,000,000 scf] x [Emission Factor (lb/MMcf)] | [5 empty] | X
| b Annual Emissions (tons/yr) = [Maximum Fuel Usage (scf/hr)] x [1 MMscf/1,000,000 scf] x [Emission Factor (lb/MMcf)] x [Operating Hours (hrs/yr)] / [2,000 lbs/ton] | [5 empty] | X
|  | Heat Input (MMBtu/hr) = | 0.91333 | 6
|  | Projected Hours of Operation (hrs/yr) = | 8760 | 6
|  | Maximum Gas Flow (scf/hr) = | 833.3333 | 6
| c SO2 Emission Factor (lb/MMcf) = [Gas Density (lb/cf)] x [S Content (ppmw)] / 106 x [64 g-SO2/32 g-S] x [Destruction Efficiency (%)] x [106 cf/MMcf] | [5 empty] | X
X
|  | Gas Density (lb/cf) = | 0.04939 | 7
|  | Sulfur Content of Gas (ppmw) = | 16.7701 | 7
|  | Destruction Efficiency (%) = | 99% | 2
| d Emission Factor (lb/MMcf) = [Gas Density (lb/cf)] x [VOC Content (wt%)] x [1 - Destruction Efficiency (%)] x [106 cf/MMcf] | [5 empty] | X
X
|  | VOC Concentration (wt%) = | 17.22% | 7
| e Emission Factor (lb/MMBtu) = [Pollutant Concentration (mg/m3)] / [453.6 g/lb] / [106 mg/g] / [35.31 ft3/m3] / [Natural Gas Heating Value (Btu/scf)] x [1 - Destruction Efficiency (%)] x [106 Btu/MMBtu] | [5 empty] | X
X
|  | Benzene Concentration (mg/m3) = | 2980 | 7
|  | Ethylbenzene Concentration (mg/m3) = | 144 | 7
|  | m,p-Xylene Concentration (mg/m3) = | 986 | 7
|  | o-Xylene Concentration (mg/m3) = | 165 | 7
|  | Toluene Concentration (mg/m3) = | 2570 | 7
|  | Natural Gas Heating Value (Btu/scf) = | 1092.953 | 7
| f H2S Emission Factor (lb/MMcf) = [Gas Density (lb/cf)] x [S Content (ppmw)] / 106 x [34 g-H2S/32 g-S] x [1 - Destruction Efficiency (%)] x [106 cf/MMcf] | [5 empty] | X
X
Notes:
| 1 EPA. 1998a. Compilation of Air Pollutant Emission Factors, Volume 1: Stationary Point and Area Sources, Chapter 1.4, Table 1.4-2: Emission Factors for Criteria Pollutants and Greenhouse Gases from Natural Gas Combustion. AP-42. Office of Air Quality Planning and Standards, US Environmental Protection Agency. July. | [5 empty] | X
| 2 Vendor design specifications provided by CB&I. | [5 empty] | X
| 3 Maximum of California Air Toxics Emission Factors (median value), EPA's Web Factor Information Retrieval System (WebFIRE) database, San Diego Air Pollution Control District emission factor tables, and Ventura County Air Pollution Control District's default emission factors for AB2588 reporting. | [5 empty] | X
| 4 EPA. 1998b. Compilation of Air Pollutant Emission Factors, Volume 1: Stationary Point and Area Sources, Chapter 1.4, Table 1.4-4: Emission Factors for Speciated Organic Compounds from Natural Combustion. AP-42. Office of Air Quality Planning and Standards, US Environmental Protection Agency. July. | [5 empty] | X
| 5 EPA. 1998b. Compilation of Air Pollutant Emission Factors, Volume 1: Stationary Point and Area Sources, Chapter 1.4, Table 1.4-3: Emission Factors for Speciated Organic Compounds from Natural Combustion. AP-42. Office of Air Quality Planning and Standards, US Environmental Protection Agency. July. | [5 empty] | X
| 6 See rates in Table B-1. | [5 empty] | X
| 7 See fuel characteristics in Table B-2. | [5 empty] | X

## 10 Flare Purge A1
Ship and Truck Blow Down A1 - Potential Emissions from Enclosed Ground Flare Burners
|  | Emission Factor |  |  | Potential Emissions
[5 empty] | Hourlya | Annualb
CAS / ID | Pollutant | (lb/MMBtu) |  |  | (lbs/hr) | (tons/yr)
Criteria Pollutants
PM | PM/PM10/PM2.5 | 0.007451 | lb/MMBtu | 1 | 0.018327 | 0.00095302
2025884 | SO2 | 0 | lb/MMscf | c | 0 | 0
Nox | NOx | 0.060237 | lb/MMBtu | 2 | 0.14817 | 0.0077047
630-08-0 | CO | 0.18 | lb/MMBtu | 2 | 0.44275 | 0.023023
VOC | VOCs | 0.59353 | lb/MMscf | d | 0.0028852 | 0.00015003
7439-92-1 | Lead | 4.902e-07 | lb/MMBtu | 1 | 1.2057e-06 | 6.2699e-08
Hazardous Air Pollutants/Toxic Air Pollutants
75-07-0 | Acetaldehyde | 8.3039e-06 | lb/MMBtu | 3 | 2.0425e-05 | 1.0621e-06
107-02-8 | Acrolein | 2.6471e-06 | lb/MMBtu | 3 | 6.511e-06 | 3.3857e-07
7664-41-7 | Ammonia | 0.0031373 | lb/MMBtu | 3 | 0.32627 | 0.00040127
7440-38-2 | Arsenic | 1.9608e-07 | lb/MMBtu | 4 | 4.823e-07 | 2.508e-08
71-43-2 | Benzene | 1.7023e-06 | lb/MMBtu | 5 | 4.1873e-06 | 2.1774e-07
7440-41-7 | Beryllium | 1.1765e-08 | lb/MMBtu | 4 | 2.8938e-08 | 1.5048e-09
7440-43-9 | Cadmium | 1.0784e-06 | lb/MMBtu | 4 | 2.6526e-06 | 1.3794e-07
7440-47-3 | Chromium(total) | 1.3725e-06 | lb/MMBtu | 4 | 3.3761e-06 | 1.7556e-07
7440-48-4 | Cobalt | 8.2353e-08 | lb/MMBtu | 4 | 2.0257e-07 | 1.0533e-08
Cu | Copper | 8.3333e-07 | lb/MMBtu | 4 | 2.0498e-06 | 1.0659e-07
100-41-4 | Ethylbenzene | 8.226e-08 | lb/MMBtu | 5 | 2.0234e-07 | 1.0522e-08
50-00-0 | Formaldehyde | 7.3529e-05 | lb/MMBtu | 5 | 0.00018086 | 9.4048e-06
110-54-3 | Hexane | 0.0017647 | lb/MMBtu | 5 | 0.0043407 | 0.00022572
7439-92-1 | Lead | 4.902e-07 | lb/MMBtu | 1 | 1.2057e-06 | 6.2699e-08
7439-96-5 | Manganese | 3.7255e-07 | lb/MMBtu | 4 | 9.1637e-07 | 4.7651e-08
7439-97-6 | Mercury | 2.549e-07 | lb/MMBtu | 4 | 6.2699e-07 | 3.2603e-08
91-20-3 | Naphthalene | 5.9804e-07 | lb/MMBtu | 5 | 1.471e-06 | 7.6493e-08
7440-02-0 | Nickel | 2.0588e-06 | lb/MMBtu | 4 | 5.0641e-06 | 2.6333e-07
POM | Polycyclic Organic Matter | 1.861e-06 | lb/MMBtu | 5 | 4.5775e-06 | 2.3803e-07
91-57-6 | 2-Methylnaphthalene | 2.3529e-08 | lb/MMBtu | 5 | 5.7876e-08 | 3.0095e-09
56-49-5 | 3-Methylchloranthrene | 1.7647e-09 | lb/MMBtu | 5 | 4.3407e-09 | 2.2572e-10
57-97-6 | 7,12-Dimethylbenz(a)anthracene | 1.5686e-08 | lb/MMBtu | 5 | 3.8584e-08 | 2.0064e-09
83-32-9 | Acenaphthene | 1.7647e-09 | lb/MMBtu | 5 | 4.3407e-09 | 2.2572e-10
208-96-8 | Acenaphthylene | 1.7647e-09 | lb/MMBtu | 5 | 4.3407e-09 | 2.2572e-10
120-12-7 | Anthracene | 2.3529e-09 | lb/MMBtu | 5 | 5.7876e-09 | 3.0095e-10
56-55-3 | Benz(a)anthracene | 1.7647e-09 | lb/MMBtu | 5 | 4.3407e-09 | 2.2572e-10
50-32-8 | Benzo(a)pyrene | 1.1765e-09 | lb/MMBtu | 5 | 2.8938e-09 | 1.5048e-10
205-99-2 | Benzo(b)fluoranthene | 1.7647e-09 | lb/MMBtu | 5 | 4.3407e-09 | 2.2572e-10
191-24-2 | Benzo(g,h,i)perylene | 1.1765e-09 | lb/MMBtu | 5 | 2.8938e-09 | 1.5048e-10
207-08-9 | Benzo(k)fluoranthene | 1.7647e-09 | lb/MMBtu | 5 | 4.3407e-09 | 2.2572e-10
218-01-9 | Chrysene | 1.7647e-09 | lb/MMBtu | 5 | 4.3407e-09 | 2.2572e-10
53-70-3 | Dibenzo(a,h)anthracene | 1.1765e-09 | lb/MMBtu | 5 | 2.8938e-09 | 1.5048e-10
106-46-7 | Dichlorobenzene | 1.1765e-06 | lb/MMBtu | 5 | 2.8938e-06 | 1.5048e-07
206-44-0 | Fluoranthene | 2.9412e-09 | lb/MMBtu | 5 | 7.2345e-09 | 3.7619e-10
86-73-7 | Fluorene | 2.7451e-09 | lb/MMBtu | 5 | 6.7522e-09 | 3.5111e-10
193-39-5 | Indeno(1,2,3-cd)pyrene | 1.7647e-09 | lb/MMBtu | 5 | 4.3407e-09 | 2.2572e-10
91-20-3 | Naphthalene | 5.9804e-07 | lb/MMBtu | 5 | 1.471e-06 | 7.6493e-08
85-01-8 | Phenanathrene | 1.6667e-08 | lb/MMBtu | 5 | 4.0995e-08 | 2.1318e-09
129-00-0 | Pyrene | 4.902e-09 | lb/MMBtu | 5 | 1.2057e-08 | 6.2699e-10
115-07-1 | Propylene | 0.00051961 | lb/MMBtu | 3 | 4.0995e-08 | 6.6461e-05
7782-49-2 | Selenium | 2.3529e-08 | lb/MMBtu | 4 | 5.7876e-08 | 3.0095e-09
108-88-3 | Toluene | 1.4681e-06 | lb/MMBtu | 5 | 3.6112e-06 | 1.8778e-07
7440-62-2 | Vanadium | 1.4681e-06 | lb/MMBtu | 4 | 3.6112e-06 | 1.8778e-07
106-42-3 | m,p-Xylene | 5.6325e-07 | lb/MMBtu | e | 1.3854e-06 | 7.2043e-08
95-47-6 | o-Xylene | 5.6325e-07 | lb/MMBtu | e | 1.3854e-06 | 7.2043e-08
HAP | Total HAPs | 9.4257e-08 |  |  | 0.0045784 | 0.00023808
Calculations:
| a Hourly Emissions (lb/hr) = [Maximum Fuel Usage (scf/hr)] x [1 MMscf/1,000,000 scf] x [Emission Factor (lb/MMcf)] | [5 empty] | X
| b Annual Emissions (tons/yr) = [Maximum Fuel Usage (scf/hr)] x [1 MMscf/1,000,000 scf] x [Emission Factor (lb/MMcf)] x [Operating Hours (hrs/yr)] / [2,000 lbs/ton] | [5 empty] | X
|  | Heat Input (MMBtu/hr) = | 2.4597 | 6
|  | Projected Hours of Operation (hrs/yr) = | 104 | 6
|  | Maximum Gas Flow (scf/hr) = | 4861.1111 | 6
| c SO2 Emission Factor (lb/MMcf) = [Gas Density (lb/cf)] x [S Content (ppmw)] / 106 x [64 g-SO2/32 g-S] x [Destruction Efficiency (%)] x [106 cf/MMcf] | [5 empty] | X
X
|  | Gas Density (lb/cf) = | 0.05844 | 7
|  | Sulfur Content of Gas (ppmw) = | 0 | 7
|  | Destruction Efficiency (%) = | 99% | 2
| d Emission Factor (lb/MMcf) = [Gas Density (lb/cf)] x [VOC Content (wt%)] x [1 - Destruction Efficiency (%)] x [106 cf/MMcf] | [5 empty] | X
X
|  | VOC Concentration (wt%) = | 0.1016% | 7
| f H2S Emission Factor (lb/MMcf) = [Gas Density (lb/cf)] x [S Content (ppmw)] / 106 x [34 g-H2S/32 g-S] x [1 - Destruction Efficiency (%)] x [106 cf/MMcf] | [5 empty] | X
X
|  | Benzene Concentration (mg/m3) = | 2980 | 7
|  | Ethylbenzene Concentration (mg/m3) = | 144 | 7
|  | m,p-Xylene Concentration (mg/m3) = | 986 | 7
|  | o-Xylene Concentration (mg/m3) = | 165 | 7
|  | Toluene Concentration (mg/m3) = | 2570 | 7
|  | Natural Gas Heating Value (Btu/scf) = | 1092.953 | 7
| f H2S Emission Factor (lb/MMcf) = [Gas Density (lb/cf)] x [S Content (ppmw)] / 106 x [34 g-H2S/32 g-S] x [1 - Destruction Efficiency (%)] x [106 cf/MMcf] | [5 empty] | X
X
Notes:
| 1 EPA. 1998a. Compilation of Air Pollutant Emission Factors, Volume 1: Stationary Point and Area Sources, Chapter 1.4, Table 1.4-2: Emission Factors for Criteria Pollutants and Greenhouse Gases from Natural Gas Combustion. AP-42. Office of Air Quality Planning and Standards, US Environmental Protection Agency. July. | [5 empty] | X
| 2 Vendor design specifications provided by CB&I. | [5 empty] | X
| 3 Maximum of California Air Toxics Emission Factors (median value), EPA's Web Factor Information Retrieval System (WebFIRE) database, San Diego Air Pollution Control District emission factor tables, and Ventura County Air Pollution Control District's default emission factors for AB2588 reporting. | [5 empty] | X
| 4 EPA. 1998b. Compilation of Air Pollutant Emission Factors, Volume 1: Stationary Point and Area Sources, Chapter 1.4, Table 1.4-4: Emission Factors for Speciated Organic Compounds from Natural Combustion. AP-42. Office of Air Quality Planning and Standards, US Environmental Protection Agency. July. | [5 empty] | X
| 5 EPA. 1998b. Compilation of Air Pollutant Emission Factors, Volume 1: Stationary Point and Area Sources, Chapter 1.4, Table 1.4-3: Emission Factors for Speciated Organic Compounds from Natural Combustion. AP-42. Office of Air Quality Planning and Standards, US Environmental Protection Agency. July. | [5 empty] | X
| 6 See rates in Table B-1. | [5 empty] | X
| 7 See fuel characteristics in Table B-2. | [5 empty] | X

## 11 Flare Purge A2
Ship or Truck Blow Down A2 - Potential Emissions from Enclosed Ground Flare Burners
|  | Emission Factor |  |  | Potential Emissions
[5 empty] | Hourlya | Annualb
CAS / ID | Pollutant | (lb/MMBtu) |  |  | (lbs/hr) | (tons/yr)
Criteria Pollutants
PM | PM/PM10/PM2.5 | 0.007451 | lb/MMBtu | 1 | 0.015709 | 0.0038036
2025884 | SO2 | 0 | lb/MMscf | c | 0 | 0
Nox | NOx | 0.060237 | lb/MMBtu | 2 | 0.127 | 0.03075
630-08-0 | CO | 0.18024 | lb/MMBtu | 2 | 0.38 | 0.092008
VOC | VOCs | 0.59475 | lb/MMscf | d | 0.0024781 | 0.00060002
7439-92-1 | Lead | 4.902e-07 | lb/MMBtu | 1 | 1.0335e-06 | 2.5024e-07
Hazardous Air Pollutants/Toxic Air Pollutants
75-07-0 | Acetaldehyde | 8.3039e-06 | lb/MMBtu | 3 | 1.7507e-05 | 4.239e-06
107-02-8 | Acrolein | 2.6471e-06 | lb/MMBtu | 3 | 5.5809e-06 | 1.3513e-06
7664-41-7 | Ammonia | 0.0031373 | lb/MMBtu | 3 | 1.5192 | 0.0016015
7440-38-2 | Arsenic | 1.9608e-07 | lb/MMBtu | 4 | 4.134e-07 | 1.0009e-07
71-43-2 | Benzene | 1.7023e-06 | lb/MMBtu | 5 | 3.5891e-06 | 8.6901e-07
7440-41-7 | Beryllium | 1.1765e-08 | lb/MMBtu | 4 | 2.4804e-08 | 6.0056e-09
7440-43-9 | Cadmium | 1.0784e-06 | lb/MMBtu | 4 | 2.2737e-06 | 5.5052e-07
7440-47-3 | Chromium(total) | 1.3725e-06 | lb/MMBtu | 4 | 2.8938e-06 | 7.0066e-07
7440-48-4 | Cobalt | 8.2353e-08 | lb/MMBtu | 4 | 1.7363e-07 | 4.204e-08
Cu | Copper | 8.3333e-07 | lb/MMBtu | 4 | 1.7569e-06 | 4.254e-07
100-41-4 | Ethylbenzene | 8.226e-08 | lb/MMBtu | 5 | 1.7343e-07 | 4.1992e-08
50-00-0 | Formaldehyde | 7.3529e-05 | lb/MMBtu | 5 | 0.00015502 | 3.7535e-05
110-54-3 | Hexane | 0.0017647 | lb/MMBtu | 5 | 0.0037206 | 0.00090085
7439-92-1 | Lead | 4.902e-07 | lb/MMBtu | 1 | 1.0335e-06 | 2.5024e-07
7439-96-5 | Manganese | 3.7255e-07 | lb/MMBtu | 4 | 7.8546e-07 | 1.9018e-07
7439-97-6 | Mercury | 2.549e-07 | lb/MMBtu | 4 | 5.3742e-07 | 1.3012e-07
91-20-3 | Naphthalene | 5.9804e-07 | lb/MMBtu | 5 | 1.2609e-06 | 3.0529e-07
7440-02-0 | Nickel | 2.0588e-06 | lb/MMBtu | 4 | 4.3407e-06 | 1.051e-06
POM | Polycyclic Organic Matter | 1.861e-06 | lb/MMBtu | 5 | 3.9236e-06 | 9.4999e-07
91-57-6 | 2-Methylnaphthalene | 2.3529e-08 | lb/MMBtu | 5 | 4.9608e-08 | 1.2011e-08
56-49-5 | 3-Methylchloranthrene | 1.7647e-09 | lb/MMBtu | 5 | 3.7206e-09 | 9.0085e-10
57-97-6 | 7,12-Dimethylbenz(a)anthracene | 1.5686e-08 | lb/MMBtu | 5 | 3.3072e-08 | 8.0075e-09
83-32-9 | Acenaphthene | 1.7647e-09 | lb/MMBtu | 5 | 3.7206e-09 | 9.0085e-10
208-96-8 | Acenaphthylene | 1.7647e-09 | lb/MMBtu | 5 | 3.7206e-09 | 9.0085e-10
120-12-7 | Anthracene | 2.3529e-09 | lb/MMBtu | 5 | 4.9608e-09 | 1.2011e-09
56-55-3 | Benz(a)anthracene | 1.7647e-09 | lb/MMBtu | 5 | 3.7206e-09 | 9.0085e-10
50-32-8 | Benzo(a)pyrene | 1.1765e-09 | lb/MMBtu | 5 | 2.4804e-09 | 6.0056e-10
205-99-2 | Benzo(b)fluoranthene | 1.7647e-09 | lb/MMBtu | 5 | 3.7206e-09 | 9.0085e-10
191-24-2 | Benzo(g,h,i)perylene | 1.1765e-09 | lb/MMBtu | 5 | 2.4804e-09 | 6.0056e-10
207-08-9 | Benzo(k)fluoranthene | 1.7647e-09 | lb/MMBtu | 5 | 3.7206e-09 | 9.0085e-10
218-01-9 | Chrysene | 1.7647e-09 | lb/MMBtu | 5 | 3.7206e-09 | 9.0085e-10
53-70-3 | Dibenzo(a,h)anthracene | 1.1765e-09 | lb/MMBtu | 5 | 2.4804e-09 | 6.0056e-10
106-46-7 | Dichlorobenzene | 1.1765e-06 | lb/MMBtu | 5 | 2.4804e-06 | 6.0056e-07
206-44-0 | Fluoranthene | 2.9412e-09 | lb/MMBtu | 5 | 6.201e-09 | 1.5014e-09
86-73-7 | Fluorene | 2.7451e-09 | lb/MMBtu | 5 | 5.7876e-09 | 1.4013e-09
193-39-5 | Indeno(1,2,3-cd)pyrene | 1.7647e-09 | lb/MMBtu | 5 | 3.7206e-09 | 9.0085e-10
91-20-3 | Naphthalene | 5.9804e-07 | lb/MMBtu | 5 | 1.2609e-06 | 3.0529e-07
85-01-8 | Phenanathrene | 1.6667e-08 | lb/MMBtu | 5 | 3.5139e-08 | 8.508e-09
129-00-0 | Pyrene | 4.902e-09 | lb/MMBtu | 5 | 1.0335e-08 | 2.5024e-09
115-07-1 | Propylene | 0.00051961 | lb/MMBtu | 3 | 3.5139e-08 | 0.00026525
7782-49-2 | Selenium | 2.3529e-08 | lb/MMBtu | 4 | 4.9608e-08 | 1.2011e-08
108-88-3 | Toluene | 1.4681e-06 | lb/MMBtu | 5 | 3.0953e-06 | 7.4945e-07
7440-62-2 | Vanadium | 1.4681e-06 | lb/MMBtu | 4 | 3.0953e-06 | 7.4945e-07
106-42-3 | m,p-Xylene | 5.6325e-07 | lb/MMBtu | e | 1.1875e-06 | 2.8753e-07
95-47-6 | o-Xylene | 5.6325e-07 | lb/MMBtu | e | 1.1875e-06 | 2.8753e-07
HAP | Total HAPs | 9.4257e-08 |  |  | 0.0039244 | 0.00095019
Calculations:
| a Hourly Emissions (lb/hr) = [Maximum Fuel Usage (scf/hr)] x [1 MMscf/1,000,000 scf] x [Emission Factor (lb/MMcf)] | [5 empty] | X
| b Annual Emissions (tons/yr) = [Maximum Fuel Usage (scf/hr)] x [1 MMscf/1,000,000 scf] x [Emission Factor (lb/MMcf)] x [Operating Hours (hrs/yr)] / [2,000 lbs/ton] | [5 empty] | X
|  | Heat Input (MMBtu/hr) = | 2.1083 | 6
|  | Projected Hours of Operation (hrs/yr) = | 484.25 | 6
|  | Maximum Gas Flow (scf/hr) = | 4166.6667 | 6
| c SO2 Emission Factor (lb/MMcf) = [Gas Density (lb/cf)] x [S Content (ppmw)] / 106 x [64 g-SO2/32 g-S] x [Destruction Efficiency (%)] x [106 cf/MMcf] | [5 empty] | X
X
|  | Gas Density (lb/cf) = | 0.05856 | 7
|  | Sulfur Content of Gas (ppmw) = | 0 | 7
|  | Destruction Efficiency (%) = | 99% | 2
| d Emission Factor (lb/MMcf) = [Gas Density (lb/cf)] x [VOC Content (wt%)] x [1 - Destruction Efficiency (%)] x [106 cf/MMcf] | [5 empty] | X
X
|  | VOC Concentration (wt%) = | 0.1016% | 7
| f H2S Emission Factor (lb/MMcf) = [Gas Density (lb/cf)] x [S Content (ppmw)] / 106 x [34 g-H2S/32 g-S] x [1 - Destruction Efficiency (%)] x [106 cf/MMcf] | [5 empty] | X
X
|  | Benzene Concentration (mg/m3) = | 2980 | 7
|  | Ethylbenzene Concentration (mg/m3) = | 144 | 7
|  | m,p-Xylene Concentration (mg/m3) = | 986 | 7
|  | o-Xylene Concentration (mg/m3) = | 165 | 7
|  | Toluene Concentration (mg/m3) = | 2570 | 7
|  | Natural Gas Heating Value (Btu/scf) = | 1092.953 | 7
| f H2S Emission Factor (lb/MMcf) = [Gas Density (lb/cf)] x [S Content (ppmw)] / 106 x [34 g-H2S/32 g-S] x [1 - Destruction Efficiency (%)] x [106 cf/MMcf] | [5 empty] | X
X
Notes:
| 1 EPA. 1998a. Compilation of Air Pollutant Emission Factors, Volume 1: Stationary Point and Area Sources, Chapter 1.4, Table 1.4-2: Emission Factors for Criteria Pollutants and Greenhouse Gases from Natural Gas Combustion. AP-42. Office of Air Quality Planning and Standards, US Environmental Protection Agency. July. | [5 empty] | X
| 2 Vendor design specifications provided by CB&I. | [5 empty] | X
| 3 Maximum of California Air Toxics Emission Factors (median value), EPA's Web Factor Information Retrieval System (WebFIRE) database, San Diego Air Pollution Control District emission factor tables, and Ventura County Air Pollution Control District's default emission factors for AB2588 reporting. | [5 empty] | X
| 4 EPA. 1998b. Compilation of Air Pollutant Emission Factors, Volume 1: Stationary Point and Area Sources, Chapter 1.4, Table 1.4-4: Emission Factors for Speciated Organic Compounds from Natural Combustion. AP-42. Office of Air Quality Planning and Standards, US Environmental Protection Agency. July. | [5 empty] | X
| 5 EPA. 1998b. Compilation of Air Pollutant Emission Factors, Volume 1: Stationary Point and Area Sources, Chapter 1.4, Table 1.4-3: Emission Factors for Speciated Organic Compounds from Natural Combustion. AP-42. Office of Air Quality Planning and Standards, US Environmental Protection Agency. July. | [5 empty] | X
| 6 See rates in Table B-1. | [5 empty] | X
| 7 See fuel characteristics in Table B-2. | [5 empty] | X

## 12 Flare Purge B
Blow Down and Purge B - Potential Emissions from Enclosed Ground Flare Burners
|  | Emission Factor |  |  | Potential Emissions
[5 empty] | Hourlya | Annualb
CAS / ID | Pollutant | (lb/MMBtu) |  |  | (lbs/hr) | (tons/yr)
Criteria Pollutants
PM | PM/PM10/PM2.5 | 0.007451 | lb/MMBtu | 1 | 0.006912 | 0.00035943
2025884 | SO2 | 0 | lb/MMscf | c | 0 | 0
Nox | NOx | 0.060367 | lb/MMBtu | 2 | 0.056 | 0.002912
630-08-0 | CO | 0.18002 | lb/MMBtu | 2 | 0.167 | 0.008684
VOC | VOCs | 0.68494 | lb/MMscf | d | 0.0028539 | 0.0001484
7439-92-1 | Lead | 4.902e-07 | lb/MMBtu | 1 | 4.5474e-07 | 2.3646e-08
Hazardous Air Pollutants/Toxic Air Pollutants
75-07-0 | Acetaldehyde | 8.3039e-06 | lb/MMBtu | 3 | 7.7033e-06 | 4.0057e-07
107-02-8 | Acrolein | 2.6471e-06 | lb/MMBtu | 3 | 2.4556e-06 | 1.2769e-07
7664-41-7 | Ammonia | 0.0031373 | lb/MMBtu | 3 | 0.32627 | 0.00015134
7440-38-2 | Arsenic | 1.9608e-07 | lb/MMBtu | 4 | 1.819e-07 | 9.4586e-09
71-43-2 | Benzene | 1.7023e-06 | lb/MMBtu | 5 | 1.5792e-06 | 8.2118e-08
7440-41-7 | Beryllium | 1.1765e-08 | lb/MMBtu | 4 | 1.0914e-08 | 5.6751e-10
7440-43-9 | Cadmium | 1.0784e-06 | lb/MMBtu | 4 | 1.0004e-06 | 5.2022e-08
7440-47-3 | Chromium(total) | 1.3725e-06 | lb/MMBtu | 4 | 1.2733e-06 | 6.621e-08
7440-48-4 | Cobalt | 8.2353e-08 | lb/MMBtu | 4 | 7.6396e-08 | 3.9726e-09
Cu | Copper | 8.3333e-07 | lb/MMBtu | 4 | 7.7306e-07 | 4.0199e-08
100-41-4 | Ethylbenzene | 8.226e-08 | lb/MMBtu | 5 | 7.631e-08 | 3.9681e-09
50-00-0 | Formaldehyde | 7.3529e-05 | lb/MMBtu | 5 | 6.8211e-05 | 3.547e-06
110-54-3 | Hexane | 0.0017647 | lb/MMBtu | 5 | 0.0016371 | 8.5127e-05
7439-92-1 | Lead | 4.902e-07 | lb/MMBtu | 1 | 4.5474e-07 | 2.3646e-08
7439-96-5 | Manganese | 3.7255e-07 | lb/MMBtu | 4 | 3.456e-07 | 1.7971e-08
7439-97-6 | Mercury | 2.549e-07 | lb/MMBtu | 4 | 2.3646e-07 | 1.2296e-08
91-20-3 | Naphthalene | 5.9804e-07 | lb/MMBtu | 5 | 5.5478e-07 | 2.8849e-08
7440-02-0 | Nickel | 2.0588e-06 | lb/MMBtu | 4 | 1.9099e-06 | 9.9315e-08
POM | Polycyclic Organic Matter | 1.861e-06 | lb/MMBtu | 5 | 1.7264e-06 | 8.9771e-08
91-57-6 | 2-Methylnaphthalene | 2.3529e-08 | lb/MMBtu | 5 | 2.1827e-08 | 1.135e-09
56-49-5 | 3-Methylchloranthrene | 1.7647e-09 | lb/MMBtu | 5 | 1.6371e-09 | 8.5127e-11
57-97-6 | 7,12-Dimethylbenz(a)anthracene | 1.5686e-08 | lb/MMBtu | 5 | 1.4552e-08 | 7.5668e-10
83-32-9 | Acenaphthene | 1.7647e-09 | lb/MMBtu | 5 | 1.6371e-09 | 8.5127e-11
208-96-8 | Acenaphthylene | 1.7647e-09 | lb/MMBtu | 5 | 1.6371e-09 | 8.5127e-11
120-12-7 | Anthracene | 2.3529e-09 | lb/MMBtu | 5 | 2.1827e-09 | 1.135e-10
56-55-3 | Benz(a)anthracene | 1.7647e-09 | lb/MMBtu | 5 | 1.6371e-09 | 8.5127e-11
50-32-8 | Benzo(a)pyrene | 1.1765e-09 | lb/MMBtu | 5 | 1.0914e-09 | 5.6751e-11
205-99-2 | Benzo(b)fluoranthene | 1.7647e-09 | lb/MMBtu | 5 | 1.6371e-09 | 8.5127e-11
191-24-2 | Benzo(g,h,i)perylene | 1.1765e-09 | lb/MMBtu | 5 | 1.0914e-09 | 5.6751e-11
207-08-9 | Benzo(k)fluoranthene | 1.7647e-09 | lb/MMBtu | 5 | 1.6371e-09 | 8.5127e-11
218-01-9 | Chrysene | 1.7647e-09 | lb/MMBtu | 5 | 1.6371e-09 | 8.5127e-11
53-70-3 | Dibenzo(a,h)anthracene | 1.1765e-09 | lb/MMBtu | 5 | 1.0914e-09 | 5.6751e-11
106-46-7 | Dichlorobenzene | 1.1765e-06 | lb/MMBtu | 5 | 1.0914e-06 | 5.6751e-08
206-44-0 | Fluoranthene | 2.9412e-09 | lb/MMBtu | 5 | 2.7284e-09 | 1.4188e-10
86-73-7 | Fluorene | 2.7451e-09 | lb/MMBtu | 5 | 2.5465e-09 | 1.3242e-10
193-39-5 | Indeno(1,2,3-cd)pyrene | 1.7647e-09 | lb/MMBtu | 5 | 1.6371e-09 | 8.5127e-11
91-20-3 | Naphthalene | 5.9804e-07 | lb/MMBtu | 5 | 5.5478e-07 | 2.8849e-08
85-01-8 | Phenanathrene | 1.6667e-08 | lb/MMBtu | 5 | 1.5461e-08 | 8.0398e-10
129-00-0 | Pyrene | 4.902e-09 | lb/MMBtu | 5 | 4.5474e-09 | 2.3646e-10
115-07-1 | Propylene | 0.00051961 | lb/MMBtu | 3 | 1.5461e-08 | 2.5065e-05
7782-49-2 | Selenium | 2.3529e-08 | lb/MMBtu | 4 | 2.1827e-08 | 1.135e-09
108-88-3 | Toluene | 1.4681e-06 | lb/MMBtu | 5 | 1.3619e-06 | 7.082e-08
7440-62-2 | Vanadium | 1.4681e-06 | lb/MMBtu | 4 | 1.3619e-06 | 7.082e-08
106-42-3 | m,p-Xylene | 5.6325e-07 | lb/MMBtu | e | 5.2251e-07 | 2.7171e-08
95-47-6 | o-Xylene | 5.6325e-07 | lb/MMBtu | e | 5.2251e-07 | 2.7171e-08
HAP | Total HAPs | 9.4257e-08 |  |  | 0.0017267 | 8.979e-05
Calculations:
| a Hourly Emissions (lb/hr) = [Maximum Fuel Usage (scf/hr)] x [1 MMscf/1,000,000 scf] x [Emission Factor (lb/MMcf)] | [5 empty] | X
| b Annual Emissions (tons/yr) = [Maximum Fuel Usage (scf/hr)] x [1 MMscf/1,000,000 scf] x [Emission Factor (lb/MMcf)] x [Operating Hours (hrs/yr)] / [2,000 lbs/ton] | [5 empty] | X
|  | Heat Input (MMBtu/hr) = | 0.92767 | 6
|  | Projected Hours of Operation (hrs/yr) = | 104 | 6
|  | Maximum Gas Flow (scf/hr) = | 4166.6667 | 6
| c SO2 Emission Factor (lb/MMcf) = [Gas Density (lb/cf)] x [S Content (ppmw)] / 106 x [64 g-SO2/32 g-S] x [Destruction Efficiency (%)] x [106 cf/MMcf] | [5 empty] | X
X
|  | Gas Density (lb/cf) = | 0.06744 | 7
|  | Sulfur Content of Gas (ppmw) = | 0 | 7
|  | Destruction Efficiency (%) = | 99% | 2
| d Emission Factor (lb/MMcf) = [Gas Density (lb/cf)] x [VOC Content (wt%)] x [1 - Destruction Efficiency (%)] x [106 cf/MMcf] | [5 empty] | X
X
|  | VOC Concentration (wt%) = | 0.1016% | 7
| f H2S Emission Factor (lb/MMcf) = [Gas Density (lb/cf)] x [S Content (ppmw)] / 106 x [34 g-H2S/32 g-S] x [1 - Destruction Efficiency (%)] x [106 cf/MMcf] | [5 empty] | X
X
|  | Benzene Concentration (mg/m3) = | 2980 | 7
|  | Ethylbenzene Concentration (mg/m3) = | 144 | 7
|  | m,p-Xylene Concentration (mg/m3) = | 986 | 7
|  | o-Xylene Concentration (mg/m3) = | 165 | 7
|  | Toluene Concentration (mg/m3) = | 2570 | 7
|  | Natural Gas Heating Value (Btu/scf) = | 1092.953 | 7
| f H2S Emission Factor (lb/MMcf) = [Gas Density (lb/cf)] x [S Content (ppmw)] / 106 x [34 g-H2S/32 g-S] x [1 - Destruction Efficiency (%)] x [106 cf/MMcf] | [5 empty] | X
X
Notes:
| 1 EPA. 1998a. Compilation of Air Pollutant Emission Factors, Volume 1: Stationary Point and Area Sources, Chapter 1.4, Table 1.4-2: Emission Factors for Criteria Pollutants and Greenhouse Gases from Natural Gas Combustion. AP-42. Office of Air Quality Planning and Standards, US Environmental Protection Agency. July. | [5 empty] | X
| 2 Vendor design specifications provided by CB&I. | [5 empty] | X
| 3 Maximum of California Air Toxics Emission Factors (median value), EPA's Web Factor Information Retrieval System (WebFIRE) database, San Diego Air Pollution Control District emission factor tables, and Ventura County Air Pollution Control District's default emission factors for AB2588 reporting. | [5 empty] | X
| 4 EPA. 1998b. Compilation of Air Pollutant Emission Factors, Volume 1: Stationary Point and Area Sources, Chapter 1.4, Table 1.4-4: Emission Factors for Speciated Organic Compounds from Natural Combustion. AP-42. Office of Air Quality Planning and Standards, US Environmental Protection Agency. July. | [5 empty] | X
| 5 EPA. 1998b. Compilation of Air Pollutant Emission Factors, Volume 1: Stationary Point and Area Sources, Chapter 1.4, Table 1.4-3: Emission Factors for Speciated Organic Compounds from Natural Combustion. AP-42. Office of Air Quality Planning and Standards, US Environmental Protection Agency. July. | [5 empty] | X
6 See fuel characteristics in Table B-2.
| 6 See rates in Table B-1. | [5 empty] | X
| 7 See fuel characteristics in Table B-2. | [5 empty] | X

## 13 Fugitives
Fugitive Emissions from Equipment Leaks
EQUIPMENT INFORMATION (1)
Component | Phase | [9 empty] | VOC Emission Factors3 (lb/hr per component) | LDAR Control Efficiency4
Fluid Serviced
|  | Acid gas | Boil-Off Gas | Ethylene | Fuel Gas | Hydrocarbon Liquid | Liquefied Natural Gas | Mixed Refrigerant | Natural Gas | Untreated Natural Gas |  |  | LDAR
Valves | Gas/Vapor | 39 | 9 | 12 | 36 |  |  | 112 | 185 | 30 | 0.00137 | 75% | 25%
| Light Liquid |  |  |  |  | 33 | 244 |  |  |  | 0.00537 | 75% | 25%
| Heavy Liquid | [9 empty] | 0.000502 | 0% | 100%
Pump Seals | Light Liquid |  |  |  |  | 1 |  |  |  |  | 0.0493 | 75% | 25%
| Heavy Liquid | [9 empty] | 0.00982 | 0% | 100%
Flanges/Connectors | Gas/Vapor | 0 | 7 | 2 | 15 |  |  | 28 | 77 | 15 | 0.000559 | 30% | 70%
| Light Liquid |  |  |  |  | 6 | 114 |  |  |  | 0.000559 | 30% | 70%
| Heavy Liquid | [9 empty] | 0.000559 | 30% | 70%
Compressor Seals | Gas/Vapor | 0 | 2 | 0 | 0 | 0 | 0 | 1 | 1 | 0 | 0.01655 | 75% | 25%
Relief Valves | Gas/Vapor | 3 | 0 | 1 | 3 | 1 | 19 | 8 | 9 | 2 | 0.02203 | 75% | 25%
Swivel Joints | Light Liquid | [5 empty] | 4 |  |  |  | 0.0493 | 75% | 25%
FLUID HAP/TAP CONTENT
Pollutant | CAS / ID | Fluid
|  | Acid gas | Boil-Off Gas | Ethylene | Fuel Gas | Hydrocarbon Liquid | Liquefied Natural Gas | Mixed Refrigerant | Natural Gas | Untreated Natural Gas
VOC Content (%wt)1 | VOC | 100% | 100% | 100% | 100% | 100% | 100% | 100% | 100% | 100%
n-Hexane (ppmw)1 | 110-54-3 | 69.5701 | 5.7132e-10 | 0 | 1184.6066 | 210669.4494 | 27.398 | 0 | 1184.6066 | 1184.6066
Hydrogen sulfide (ppmw)1 | 2148878 | 3127.5615 | 0.00034778 | 0 | 21.6784 | 0.010245 | 0.21061 | 0 | 21.6784 | 166.1944
Benzene (ppmw)b, 2 | 71-43-2 | 4.0366 | 4.0366 | 0 | 4.0366 | 4.0366 | 4.0366 | 0 | 4.0366 | 4.0366
Ethylbenzene (ppmw)b, 2 | 100-41-4 | 0.19506 | 0.19506 | 0 | 0.19506 | 0.19506 | 0.19506 | 0 | 0.19506 | 0.19506
m,p-Xylene (ppmw)b, 2 | 106-42-3 | 1.3356 | 1.3356 | 0 | 1.3356 | 1.3356 | 1.3356 | 0 | 1.3356 | 1.3356
o-Xylene (ppmw)b, 2 | 95-47-6 | 0.22351 | 0.22351 | 0 | 0.22351 | 0.22351 | 0.22351 | 0 | 0.22351 | 0.22351
Toluene (ppmw)b, 2 | 108-88-3 | 3.4813 | 3.4813 | 0 | 3.4813 | 3.4813 | 3.4813 | 0 | 3.4813 | 3.4813
POTENTIAL EMISSIONS
Pollutant | CAS / ID | Acid gas | Boil-Off Gas | Ethylene | Fuel Gas | Hydrocarbon Liquid | Liquefied Natural Gas | Mixed Refrigerant | Natural Gas | Untreated Natural Gas | Total
Hourly Emissionsa
(lb/hr)
VOCs | VOC | 0.02988 | 0.014097 | 0.0104 | 0.034722 | 0.064483 | 0.52612 | 0.097514 | 0.1472 | 0.027159 | 0.95157
n-Hexane | 110-54-3 | 2.0788e-06 | 8.0537e-18 | 0 | 4.1132e-05 | 0.013585 | 1.4415e-05 | 0 | 0.00017437 | 3.2173e-05 | 0.013849
Hydrogen sulfide | 2148878 | 9.3452e-05 | 4.9025e-12 | 0 | 7.5272e-07 | 6.6064e-10 | 1.1081e-07 | 0 | 3.191e-06 | 4.5138e-06 | 0.00010202
Benzene | 71-43-2 | 1.2061e-07 | 5.6903e-08 | 0 | 1.4016e-07 | 2.6029e-07 | 2.1238e-06 | 0 | 5.9418e-07 | 1.0963e-07 | 3.4056e-06
Ethylbenzene | 100-41-4 | 5.8284e-09 | 2.7497e-09 | 0 | 6.7729e-09 | 1.2578e-08 | 1.0262e-07 | 0 | 2.8712e-08 | 5.2977e-09 | 1.6456e-07
m,p-Xylene | 106-42-3 | 3.9908e-08 | 1.8828e-08 | 0 | 4.6375e-08 | 8.6124e-08 | 7.0269e-07 | 0 | 1.966e-07 | 3.6275e-08 | 1.1268e-06
o-Xylene | 95-47-6 | 6.6783e-09 | 3.1507e-09 | 0 | 7.7606e-09 | 1.4412e-08 | 1.1759e-07 | 0 | 3.2899e-08 | 6.0703e-09 | 1.8856e-07
Toluene | 108-88-3 | 1.0402e-07 | 4.9074e-08 | 0 | 1.2088e-07 | 2.2448e-07 | 1.8316e-06 | 0 | 5.1243e-07 | 9.455e-08 | 2.937e-06
Total HAPs | HAP | 2.3558e-06 | 1.3071e-07 | 0 | 4.1454e-05 | 0.013585 | 1.9293e-05 | 0 | 0.00017574 | 3.2425e-05 | 0.013857
Annual Emissionsa
(tpy)
VOCs | VOC | 0.13087 | 0.061743 | 0.045552 | 0.15208 | 0.28243 | 2.3044 | 0.42711 | 0.64473 | 0.11896 | 4.1679
n-Hexane | 110-54-3 | 9.1049e-06 | 3.5275e-17 | 0 | 0.00018016 | 0.0595 | 6.3136e-05 | 0 | 0.00076375 | 0.00014092 | 0.060657
Hydrogen sulfide | 2148878 | 0.00040932 | 2.1473e-11 | 0 | 3.2969e-06 | 2.8936e-09 | 4.8533e-07 | 0 | 1.3977e-05 | 1.977e-05 | 0.00044685
Benzene | 71-43-2 | 5.2829e-07 | 2.4924e-07 | 0 | 6.139e-07 | 1.1401e-06 | 9.3021e-06 | 0 | 2.6025e-06 | 4.8019e-07 | 1.4916e-05
Ethylbenzene | 100-41-4 | 2.5528e-08 | 1.2044e-08 | 0 | 2.9665e-08 | 5.5092e-08 | 4.495e-07 | 0 | 1.2576e-07 | 2.3204e-08 | 7.2079e-07
m,p-Xylene | 106-42-3 | 1.748e-07 | 8.2465e-08 | 0 | 2.0312e-07 | 3.7722e-07 | 3.0778e-06 | 0 | 8.6111e-07 | 1.5888e-07 | 4.9354e-06
o-Xylene | 95-47-6 | 2.9251e-08 | 1.38e-08 | 0 | 3.3991e-08 | 6.3126e-08 | 5.1505e-07 | 0 | 1.441e-07 | 2.6588e-08 | 8.259e-07
Toluene | 108-88-3 | 4.5561e-07 | 2.1494e-07 | 0 | 5.2944e-07 | 9.8323e-07 | 8.0223e-06 | 0 | 2.2445e-06 | 4.1413e-07 | 1.2864e-05
Total HAPs | HAP | 1.0318e-05 | 5.7249e-07 | 0 | 0.00018157 | 0.059503 | 8.4503e-05 | 0 | 0.00076972 | 0.00014202 | 0.060692
Calculations:
a Hourly Emissions (lb/hr) = [Emission Factor (lb/hr per component)] x [Component Count] x [Pollutant Content (%wt)] x [1 - LDAR Control Efficiency (%)]
Annual Emissions (tpy) = [Emission Factor (lb/hr per component)] x [Component Count] x [Pollutant Content (%wt)] x [1 - LDAR Control Efficiency (%)] x [Hours of Operation (hrs/yr)] / [2,000 lb/ton]
| Hours of Operation (hrs/yr) = | 8760
b Pollutant Concentration (ppmw) = [Pollutant Concentration (mg/m3)] / [453.6 g/lb] / [106 mg/g] / [35.31 ft3/m3] / [Gas Density (lb/cf)] x 106
| Benzene Concentration (mg/m3) = | 2980 | 5
| Ethylbenzene Concentration (mg/m3) = | 144 | 5
| m,p-Xylene Concentration (mg/m3) = | 986 | 5
| o-Xylene Concentration (mg/m3) = | 165 | 5
| Toluene Concentration (mg/m3) = | 2570 | 5
| Natural Gas Density (lb/scf) = | 0.046092 | 5
Notes:
1 Provided by CB&I.
2 From "Natural Gas Analysis"; Environmental Partners, Inc.; February 3, 2014. Most HAPs will go through with the heavy hydrocarbons, but the fraction is unknown. Therefore, we assume each fluid has the full concentration of HAP to provide a conservative emissions estimate.
3 Terminal/Depot factors from South Coast Air Quality Management District's "Guidelines for Fugitive Emissions Calculations" (June 2003). In this guidance, the District updated emissions factors that were identified in the EPA's "Protocol for Equipment Leak Emission Estimates (November 1995).
4 Control effectiveness from Texas Commission for Environmental Quality (TCEQ) "Control Efficiencies for TCEQ Leak Detection and Repair Programs" (July 2011) for its 28M fugitive leak detection program.
5 See fuel characteristics in Table B-2.

## 14 Summary
Project Emissions Summary
|  | Vaporizer |  | Enclosed Ground Flare (Worst-case) |  | Fugitives |  | Facility-Wide Total
[8 empty] | Liquefying Only |  | Vaporizing 10 Days |  | Worst-Case
CAS / ID | Pollutant | (lb/hr) | (tpy) | (lb/hr) | (tpy) | (lb/hr) | (tpy) | (lb/hr) | (tpy) | (lb/hr) | (tpy) | (lb/hr) | (tpy)
Criteria Pollutants
PM | PM/PM10/PM2.5 | 0.45894 | 0.055073 | 0.27702 | 1.2133 | 0 | 0 | 0.29535 | 1.2171 | 0.48407 | 1.2398 | 0.48407 | 1.2398
2025884 | Sulfur dioxide (SO2) | 0.13803 | 0.016563 | 2.0827 | 9.1223 | 0 | 0 | 2.0827 | 9.1223 | 0.13939 | 8.8891 | 2.0827 | 9.1223
Nox | Nitrogen oxides (NOX) | 0.71986 | 0.086384 | 0.855 | 3.7449 | 0 | 0 | 1.0032 | 3.7756 | 0.92603 | 3.7664 | 1.0032 | 3.7756
630-08-0 | Carbon monoxide (CO) | 2.4338 | 0.29205 | 2.735 | 11.9793 | 0 | 0 | 3.1777 | 12.0713 | 3.0495 | 12.0559 | 3.1777 | 12.0713
VOC | VOCs | 0.33213 | 0.039855 | 10.1821 | 44.5974 | 0.95157 | 4.1679 | 11.1365 | 48.7659 | 0.4059 | 43.4246 | 11.1365 | 48.7659
7439-92-1 | Lead | 3.0193e-05 | 3.6232e-06 | 1.8225e-05 | 7.9825e-05 | 0 | 0 | 1.9431e-05 | 8.0075e-05 | 3.1847e-05 | 8.1565e-05 | 3.1847e-05 | 8.1565e-05
HAP | Total HAPs | 0.11794 | 0.014152 | 0.069186 | 0.30303 | 0.013857 | 0.060692 | 0.087621 | 0.36468 | 0.12422 | 0.31004 | 0.13807 | 0.37073
| Total TAPs | [10 empty] | 1.8972 | 1.0288

## A1 WPG
Potential Emissions from WPG Pretreatment Heater
|  | Emission Factor |  | Potential Emissions
|  |  |  | Hourlya | Annualb
| Pollutant | (lb/MMcf) |  | (lbs/hr) | (tons/yr)
Criteria Pollutants
| PM/PM10/PM2.5 | 7.6 | 1 | 0.062583 | 0.27411
| SO2 | 2.2857 | c | 0.018822 | 0.08244
| NOX | 52.9816 | d | 0.43628 | 1.9109
| CO | 40.3033 | d | 0.33188 | 1.4536
| VOC | 5.5 | 1 | 0.04529 | 0.19837
| Lead | 0.0005 | 1 | 4.1173e-06 | 1.8034e-05
Hazardous Air Pollutants
75-07-0 | Acetaldehyde | 0.00847 | 3 | 6.9747e-05 | 0.00030549
107-02-8 | Acrolein | 0.0027 | 3 | 2.2233e-05 | 9.7382e-05
7664-41-7 | Ammonia | 3.2 | 3 | 0.026351 | 0.11542
7440-38-2 | Arsenic | 0.0002 | 3 | 1.6469e-06 | 7.2135e-06
71-43-2 | Benzene | 0.0058 | 3 | 4.7761e-05 | 0.00020919
7440-41-7 | Beryllium | 1.2e-05 | 4 | 9.8815e-08 | 4.3281e-07
7440-43-9 | Cadmium | 0.0011 | 4 | 9.058e-06 | 3.9674e-05
7440-47-3 | Chromium(total) | 0.0014 | 4 | 1.1528e-05 | 5.0494e-05
7440-48-4 | Cobalt | 8.4e-05 | 4 | 6.917e-07 | 3.0297e-06
Cu | Copper | 0.00085 | 4 | 6.9994e-06 | 3.0657e-05
100-41-4 | Ethylbenzene | 0.0069 | 3 | 5.6819e-05 | 0.00024887
50-00-0 | Formaldehyde | 0.075 | 5 | 0.00061759 | 0.0027051
110-54-3 | Hexane | 1.8 | 5 | 0.014822 | 0.064921
7439-92-1 | Lead | 0.0005 | 1 | 4.1173e-06 | 1.8034e-05
7439-96-5 | Manganese | 0.00038 | 4 | 3.1291e-06 | 1.3706e-05
7439-97-6 | Mercury | 0.00026 | 4 | 2.141e-06 | 9.3775e-06
91-20-3 | Naphthalene | 0.00061 | 5 | 5.0231e-06 | 2.2001e-05
7440-02-0 | Nickel | 0.0021 | 4 | 1.7293e-05 | 7.5742e-05
POM | Polycyclic Organic Matter | 0.0018982 | 5 | 1.5631e-05 | 6.8463e-05
91-57-6 | 2-Methylnaphthalene | 2.4e-05 | 5 | 1.9763e-07 | 8.6562e-07
56-49-5 | 3-Methylchloranthrene | 1.8e-06 | 5 | 1.4822e-08 | 6.4921e-08
57-97-6 | 7,12-Dimethylbenz(a)anthracene | 1.6e-05 | 5 | 1.3175e-07 | 5.7708e-07
83-32-9 | Acenaphthene | 1.8e-06 | 5 | 1.4822e-08 | 6.4921e-08
208-96-8 | Acenaphthylene | 1.8e-06 | 5 | 1.4822e-08 | 6.4921e-08
120-12-7 | Anthracene | 2.4e-06 | 5 | 1.9763e-08 | 8.6562e-08
56-55-3 | Benz(a)anthracene | 1.8e-06 | 5 | 1.4822e-08 | 6.4921e-08
50-32-8 | Benzo(a)pyrene | 1.2e-06 | 5 | 9.8815e-09 | 4.3281e-08
205-99-2 | Benzo(b)fluoranthene | 1.8e-06 | 5 | 1.4822e-08 | 6.4921e-08
191-24-2 | Benzo(g,h,i)perylene | 1.2e-06 | 5 | 9.8815e-09 | 4.3281e-08
207-08-9 | Benzo(k)fluoranthene | 1.8e-06 | 5 | 1.4822e-08 | 6.4921e-08
218-01-9 | Chrysene | 1.8e-06 | 5 | 1.4822e-08 | 6.4921e-08
53-70-3 | Dibenzo(a,h)anthracene | 1.2e-06 | 5 | 9.8815e-09 | 4.3281e-08
106-46-7 | Dichlorobenzene | 0.0012 | 5 | 9.8815e-06 | 4.3281e-05
206-44-0 | Fluoranthene | 3e-06 | 5 | 2.4704e-08 | 1.082e-07
86-73-7 | Fluorene | 2.8e-06 | 5 | 2.3057e-08 | 1.0099e-07
193-39-5 | Indeno(1,2,3-cd)pyrene | 1.8e-06 | 5 | 1.4822e-08 | 6.4921e-08
91-20-3 | Naphthalene | 0.00061 | 5 | 5.0231e-06 | 2.2001e-05
85-01-8 | Phenanathrene | 1.7e-05 | 5 | 1.3999e-07 | 6.1315e-07
129-00-0 | Pyrene | 5e-06 | 5 | 4.1173e-08 | 1.8034e-07
115-07-1 | Propylene | 0.53 | 3 | 0.0043643 | 0.019116
7782-49-2 | Selenium | 2.4e-05 | 4 | 1.9763e-07 | 8.6562e-07
108-88-3 | Toluene | 0.0265 | 3 | 0.00021822 | 0.00095579
7440-62-2 | Vanadium | 0.0023 | 4 | 1.894e-05 | 8.2955e-05
106-42-3 | Xylenes | 0.0197 | 3 | 0.00016222 | 0.00071053
HAP | Total HAPs |  |  | 0.016082 | 0.070441
Calculations:
a Hourly Emissions (lb/hr) = [Maximum Heat Input (MMBtu/hr)] / [Fuel Heating Value (Btu/scf)] x [Emission Factor (lb/MMcf)]
b Annual Emissions (tons/yr) = [Maximum Fuel Usage (scf/hr)] x [1 MMscf/1,000,000 scf] x [Emission Factor (lb/MMcf)] x [Operating Hours (hrs/yr)] / [2,000 lbs/ton]
| Maximum Heat Input (MMBtu/hr) = | 9 | 6
| Fuel Heating Value (Btu/scf) = | 1092.953 | 7
| Projected Hours of Operation (hrs/yr) = | 8760 | 6
| c SO2 Emission Factor (lb/MMcf) = [Natural Gas Density (lb/cf)] x [Sulfur Content (ppm)] / 106 x [2 g-SO2/g-S] x [106 cf/MMcf] |  |  |  |  | X
X
| Natural gas density (lb/cf) = | 0.046092 | 7
| Sulfur Content of Fuel (ppm) = | 24.7952 | 7
| d Pollutant Emission Rate (lb/MMscf) = [Pollutant concentration by volume, dry basis (ppmdv)] x ([Maximum Fuel Usage (scf/hr)] x [Fuel Heating Value (Btu/scf)] x [Combustion Gas Generated (dscf/MMBtu)] x [Pollutant Molecular Weight (lb/lb-mole)] x [2.59×10−9 lb-mole/dscf per ppm] + [CO2 Volume in Waste Gas (dscf/hr)]) x [20.9 / (20.9 - Percent Oxygen)] |  |  |  |  | X
X
X
| Pollutant Concentration NOX (ppm) = | 40 | 2
| Pollutant Concentration CO (ppm) = | 50 | 2
| Percent Oxygen = | 3 | 2
| Flue Gas Generated (dscf/MMBtu) = | 8710 | 8
Notes:
| 1 EPA. 1998a. Compilation of Air Pollutant Emission Factors, Volume 1: Stationary Point and Area Sources, Chapter 1.4, Table 1.4-2: Emission Factors for Criteria Pollutants and Greenhouse Gases from Natural Gas Combustion. AP-42. Office of Air Quality Planning and Standards, US Environmental Protection Agency. July. |  |  |  |  | X
| 2 Vendor design specifications provided by CB&I. |  |  |  |  | X
| 3 Maximum of California Air Toxics Emission Factors (median value), EPA's Web Factor Information Retrieval System (WebFIRE) database, San Diego Air Pollution Control District emission factor tables, and Ventura County Air Pollution Control District's default emission factors for AB2588 reporting. |  |  |  |  | X
| 4 EPA. 1998b. Compilation of Air Pollutant Emission Factors, Volume 1: Stationary Point and Area Sources, Chapter 1.4, Table 1.4-4: Emission Factors for Speciated Organic Compounds from Natural Combustion. AP-42. Office of Air Quality Planning and Standards, US Environmental Protection Agency. July. |  |  |  |  | X
| 5 EPA. 1998b. Compilation of Air Pollutant Emission Factors, Volume 1: Stationary Point and Area Sources, Chapter 1.4, Table 1.4-3: Emission Factors for Speciated Organic Compounds from Natural Combustion. AP-42. Office of Air Quality Planning and Standards, US Environmental Protection Agency. July. |  |  |  |  | X
6 See rates in Table B-1.
7 See fuel characteristics in Table B-2.
8 NSPS Subpart D.

## A2 Regen
Potential Emissions from Regeneration Pretreatment Heater
|  | Emission Factor |  | Potential Emissions
|  |  |  | Hourlya | Annualb
| Pollutant | (lb/MMcf) |  | (lbs/hr) | (tons/yr)
Criteria Pollutants
| PM/PM10/PM2.5 | 7.6 | 1 | 0.011126 | 0.048731
| SO2 | 2.2857 | c | 0.0033461 | 0.014656
| NOX | 52.9816 | d | 0.077561 | 0.33972
| CO | 40.3033 | d | 0.059001 | 0.25842
| VOC | 5.5 | 1 | 0.0080516 | 0.035266
| Lead | 0.0005 | 1 | 7.3196e-07 | 3.206e-06
Hazardous Air Pollutants
75-07-0 | Acetaldehyde | 0.00847 | 3 | 1.2399e-05 | 5.431e-05
107-02-8 | Acrolein | 0.0027 | 3 | 3.9526e-06 | 1.7312e-05
7664-41-7 | Ammonia | 3.2 | 3 | 0.0046846 | 0.020518
7440-38-2 | Arsenic | 0.0002 | 3 | 2.9278e-07 | 1.2824e-06
71-43-2 | Benzene | 0.0058 | 3 | 8.4908e-06 | 3.719e-05
7440-41-7 | Beryllium | 1.2e-05 | 4 | 1.7567e-08 | 7.6944e-08
7440-43-9 | Cadmium | 0.0011 | 4 | 1.6103e-06 | 7.0532e-06
7440-47-3 | Chromium(total) | 0.0014 | 4 | 2.0495e-06 | 8.9768e-06
7440-48-4 | Cobalt | 8.4e-05 | 4 | 1.2297e-07 | 5.3861e-07
Cu | Copper | 0.00085 | 4 | 1.2443e-06 | 5.4502e-06
100-41-4 | Ethylbenzene | 0.0069 | 3 | 1.0101e-05 | 4.4243e-05
50-00-0 | Formaldehyde | 0.075 | 5 | 0.00010979 | 0.0004809
110-54-3 | Hexane | 1.8 | 5 | 0.0026351 | 0.011542
7439-92-1 | Lead | 0.0005 | 1 | 7.3196e-07 | 3.206e-06
7439-96-5 | Manganese | 0.00038 | 4 | 5.5629e-07 | 2.4366e-06
7439-97-6 | Mercury | 0.00026 | 4 | 3.8062e-07 | 1.6671e-06
91-20-3 | Naphthalene | 0.00061 | 5 | 8.9299e-07 | 3.9113e-06
7440-02-0 | Nickel | 0.0021 | 4 | 3.0742e-06 | 1.3465e-05
POM | Polycyclic Organic Matter | 0.0018982 | 5 | 2.7788e-06 | 1.2171e-05
91-57-6 | 2-Methylnaphthalene | 2.4e-05 | 5 | 3.5134e-08 | 1.5389e-07
56-49-5 | 3-Methylchloranthrene | 1.8e-06 | 5 | 2.6351e-09 | 1.1542e-08
57-97-6 | 7,12-Dimethylbenz(a)anthracene | 1.6e-05 | 5 | 2.3423e-08 | 1.0259e-07
83-32-9 | Acenaphthene | 1.8e-06 | 5 | 2.6351e-09 | 1.1542e-08
208-96-8 | Acenaphthylene | 1.8e-06 | 5 | 2.6351e-09 | 1.1542e-08
120-12-7 | Anthracene | 2.4e-06 | 5 | 3.5134e-09 | 1.5389e-08
56-55-3 | Benz(a)anthracene | 1.8e-06 | 5 | 2.6351e-09 | 1.1542e-08
50-32-8 | Benzo(a)pyrene | 1.2e-06 | 5 | 1.7567e-09 | 7.6944e-09
205-99-2 | Benzo(b)fluoranthene | 1.8e-06 | 5 | 2.6351e-09 | 1.1542e-08
191-24-2 | Benzo(g,h,i)perylene | 1.2e-06 | 5 | 1.7567e-09 | 7.6944e-09
207-08-9 | Benzo(k)fluoranthene | 1.8e-06 | 5 | 2.6351e-09 | 1.1542e-08
218-01-9 | Chrysene | 1.8e-06 | 5 | 2.6351e-09 | 1.1542e-08
53-70-3 | Dibenzo(a,h)anthracene | 1.2e-06 | 5 | 1.7567e-09 | 7.6944e-09
106-46-7 | Dichlorobenzene | 0.0012 | 5 | 1.7567e-06 | 7.6944e-06
206-44-0 | Fluoranthene | 3e-06 | 5 | 4.3918e-09 | 1.9236e-08
86-73-7 | Fluorene | 2.8e-06 | 5 | 4.099e-09 | 1.7954e-08
193-39-5 | Indeno(1,2,3-cd)pyrene | 1.8e-06 | 5 | 2.6351e-09 | 1.1542e-08
91-20-3 | Naphthalene | 0.00061 | 5 | 8.9299e-07 | 3.9113e-06
85-01-8 | Phenanathrene | 1.7e-05 | 5 | 2.4887e-08 | 1.09e-07
129-00-0 | Pyrene | 5e-06 | 5 | 7.3196e-09 | 3.206e-08
115-07-1 | Propylene | 0.53 | 3 | 0.00077588 | 0.0033984
7782-49-2 | Selenium | 2.4e-05 | 4 | 3.5134e-08 | 1.5389e-07
108-88-3 | Toluene | 0.0265 | 3 | 3.8794e-05 | 0.00016992
7440-62-2 | Vanadium | 0.0023 | 4 | 3.367e-06 | 1.4748e-05
106-42-3 | Xylenes | 0.0197 | 3 | 2.8839e-05 | 0.00012632
HAP | Total HAPs |  |  | 0.0028591 | 0.012523
Calculations:
| a Hourly Emissions (lb/hr) = [Maximum Heat Input (MMBtu/hr)] / [Fuel Heating Value (Btu/scf)] x [Emission Factor (lb/MMcf)] |  |  |  |  | X
| b Annual Emissions (tons/yr) = [Maximum Fuel Usage (scf/hr)] x [1 MMscf/1,000,000 scf] x [Emission Factor (lb/MMcf)] x [Operating Hours (hrs/yr)] / [2,000 lbs/ton] |  |  |  |  | X
| Maximum Heat Input (MMBtu/hr) = | 1.6 | 6
| Fuel Heating Value (Btu/scf) = | 1092.953 | 7
| Projected Hours of Operation (hrs/yr) = | 8760 | 6
| c SO2 Emission Factor (lb/MMcf) = [Natural Gas Density (lb/cf)] x [Sulfur Content (ppm)] / 106 x [2 g-SO2/g-S] x [106 cf/MMcf] |  |  |  |  | X
X
| Natural gas density (lb/cf) = | 0.046092 | 7
| Sulfur Content of Fuel (ppm) = | 24.7952 | 7
| d Pollutant Emission Rate (lb/MMscf) = [Pollutant concentration by volume, dry basis (ppmdv)] x ([Maximum Fuel Usage (scf/hr)] x [Fuel Heating Value (Btu/scf)] x [Combustion Gas Generated (dscf/MMBtu)] x [Pollutant Molecular Weight (lb/lb-mole)] x [2.59×10−9 lb-mole/dscf per ppm] + [CO2 Volume in Waste Gas (dscf/hr)]) x [20.9 / (20.9 - Percent Oxygen)] |  |  |  |  | X
X
X
| Pollutant Concentration NOX (ppm) = | 40 | 2
| Pollutant Concentration CO (ppm) = | 50 | 2
| Percent Oxygen = | 3 | 2
| Flue Gas Generated (dscf/MMBtu) = | 8710 | 8
Notes:
| 1 EPA. 1998a. Compilation of Air Pollutant Emission Factors, Volume 1: Stationary Point and Area Sources, Chapter 1.4, Table 1.4-2: Emission Factors for Criteria Pollutants and Greenhouse Gases from Natural Gas Combustion. AP-42. Office of Air Quality Planning and Standards, US Environmental Protection Agency. July. |  |  |  |  | X
| 2 Vendor design specifications provided by CB&I. |  |  |  |  | X
| 3 Maximum of California Air Toxics Emission Factors (median value), EPA's Web Factor Information Retrieval System (WebFIRE) database, San Diego Air Pollution Control District emission factor tables, and Ventura County Air Pollution Control District's default emission factors for AB2588 reporting. |  |  |  |  | X
| 4 EPA. 1998b. Compilation of Air Pollutant Emission Factors, Volume 1: Stationary Point and Area Sources, Chapter 1.4, Table 1.4-4: Emission Factors for Speciated Organic Compounds from Natural Combustion. AP-42. Office of Air Quality Planning and Standards, US Environmental Protection Agency. July. |  |  |  |  | X
| 5 EPA. 1998b. Compilation of Air Pollutant Emission Factors, Volume 1: Stationary Point and Area Sources, Chapter 1.4, Table 1.4-3: Emission Factors for Speciated Organic Compounds from Natural Combustion. AP-42. Office of Air Quality Planning and Standards, US Environmental Protection Agency. July. |  |  |  |  | X
6 See rates in Table B-1.
7 See fuel characteristics in Table B-2.
8 NSPS Subpart D.

## A3 E Gen
Potential Emissions for Emergency Generator
| Emission Factor |  |  | Potential Emissions
|  |  |  | Hourlya | Annualb
Pollutant |  |  |  | (lbs/hr) | (tons/yr)
Criteria Pollutants
PM/PM10/PM2.5 (FH+BH) | 0.18 | g/hp-hr | 1,2 | 0.87541 | 0.028451
SO2 | 0.00021 | lb/gal | c | 0.021966 | 0.00071389
NOX | 6.09 | g/hp-hr | 1 | 29.6181 | 0.96259
CO | 0.8 | g/hp-hr | 1 | 3.8907 | 0.12645
VOCs | 0.15 | g/hp-hr | 1 | 0.72951 | 0.023709
Hazardous Air Pollutants
Total PAHs | 0.000212 | lb/MMBtu | 3 | 0.0030602 | 9.9456e-05
Acenaphthylene | 9.23e-06 | lb/MMBtu | 3 | 0.00013323 | 4.3301e-06
Acenaphthene | 4.68e-06 | lb/MMBtu | 3 | 6.7555e-05 | 2.1955e-06
Fluorene | 1.28e-05 | lb/MMBtu | 3 | 0.00018477 | 6.0049e-06
Phenanthrene | 4.08e-05 | lb/MMBtu | 3 | 0.00058894 | 1.9141e-05
Anthracene | 1.23e-06 | lb/MMBtu | 3 | 1.7755e-05 | 5.7703e-07
Fluoranthene | 4.03e-06 | lb/MMBtu | 3 | 5.8172e-05 | 1.8906e-06
Pyrene | 3.71e-06 | lb/MMBtu | 3 | 5.3553e-05 | 1.7405e-06
Benz(a)anthracene | 6.22e-07 | lb/MMBtu | 3 | 8.9784e-06 | 2.918e-07
Chrysene | 1.53e-06 | lb/MMBtu | 3 | 2.2085e-05 | 7.1777e-07
Benzo(b)fluoranthene | 1.11e-06 | lb/MMBtu | 3 | 1.6023e-05 | 5.2074e-07
Benzo(k)fluoranthene | 2.18e-07 | lb/MMBtu | 3 | 3.1468e-06 | 1.0227e-07
Benzo(a)pyrene | 2.57e-07 | lb/MMBtu | 3 | 3.7097e-06 | 1.2057e-07
Indeno(1,2,3-cd)pyrene | 4.14e-07 | lb/MMBtu | 3 | 5.976e-06 | 1.9422e-07
Dibenz(a,h)anthracene | 3.46e-07 | lb/MMBtu | 3 | 4.9944e-06 | 1.6232e-07
Benzo(g,h,l)perylene | 5.56e-07 | lb/MMBtu | 3 | 8.0257e-06 | 2.6084e-07
Acetaldehyde | 2.52e-05 | lb/MMBtu | 3 | 0.00036376 | 1.1822e-05
Acrolein | 7.88e-06 | lb/MMBtu | 3 | 0.00011375 | 3.6968e-06
Benzene | 0.000776 | lb/MMBtu | 3 | 0.011201 | 0.00036405
Formaldehyde | 7.89e-05 | lb/MMBtu | 3 | 0.0011389 | 3.7014e-05
Naphthalene | 0.00013 | lb/MMBtu | 3 | 0.0018765 | 6.0987e-05
Propylene | 0.00279 | lb/MMBtu | 3 | 0.040273 | 0.0013089
Toluene | 0.000281 | lb/MMBtu | 3 | 0.0040562 | 0.00013183
Xylenes | 0.000193 | lb/MMBtu | 3 | 0.0027859 | 9.0542e-05
Total HAPs |  |  |  | 0.022713 | 0.00073818
Calculations:
a Hourly Emissions (lb/hr) = [Emission Factor (g/hp-hr)] x [Power Output (hp)] x [1 lb/453.6 g] | [5 empty] | X
Hourly Emissions (lb/hr) = [Emission Factor (lb/gal)] x [Fuel Consumption (gal/hr)]
Hourly Emissions (lb/hr) = [Emission Factor (lbs/MMBtu)] x [Fuel Consumption (gal/hr)] x [Higher Heating Value (Btu/gal)] / [1,000,000 Btu/MMBtu]
| Power Output (hp) = | 2206 | 1
| Fuel Consumption (gal/hr) = | 104.6 | 1
| High Heating Value (Btu/gal) = | 138000 | 4
b Annual emissions (tons/yr) = [Hourly Emissions (lb/hr)] / [2,000 lb/ton] x [Hours of Operation (hr/yr)] | [5 empty] | X
| Annual Operating Hours (hr) = | 65
c SO2 Emission Factor (lb/gal) = [Fuel Density (lb/gal)] x [Sulfur Content (ppm)] / [1,000,000] x [2 gmol-SO2/gmol-S] | [5 empty] | X
X
| Sulfur Content (ppm) = | 15 | 5
| Density of Diesel (lb/gal) = | 7 |  |  |  |  | 0 | 0
Notes:
1 Manufacturer specifications. | [5 empty] | X
2 PM (particulate matter) attributable to front-half (FH) "filterable" emissions and back-half (BH) "condensible" emissions is assumed equal to the sum of manufacturer reported nominal emissions for PM and hydrocarbons. | [5 empty] | X
3 AP-42, Chapter 3.4, Table 3.4-3. Speciated Organic Compound Emission Factors For Large Uncontrolled Diesel Engines (10/96) and Table 3.4-4. PAH Emission Factors for Large Uncontrolled Stationary Diesel Engines. | [5 empty] | X
4 40 CFR 98. | [5 empty] | X
5 EPA Fuel Standard for Ultra-Low Sulfur Diesel | [5 empty] | X

## Scenarios
| Notes | Fugatives Tab |  | Vapor Tab |  | Flare Hold Tab |  | Flare2 Tab |  | Worst-case Small Warm Burner, only |  | Flare1 Tab |  | Flare3 Tab |  | Flare4 Tab |  | Flare5 Tab |  | Worst-case Large Warm Burner, only |  | Flare Purge A1 Tab |  | Flare Purge A2 Tab |  | Flare Purge B Tab |  | Worst-case Transfer, only
|  | Fugative, only |  | Vaporization, only |  | Small cold burner Operations | [5 empty] | Large warm burner Operations | [9 empty] | LNG transfer operations | [7 empty] | Liquefying |  |  |  | Vaporization |  | Worst-Case Operating Scenario
CAS / ID | Pollutant |  |  |  |  | Holding |  | Case2 |  | Worst-case |  | Case 1 |  | Case 3 |  | Case 4 |  | Case 5 |  | Worst-case |  | Purge A1 |  | Purge A2 |  | Purge B |  | Worst-case |  | Small Warm Burner and Small Cold Burner |  | Large Warm Burner and Small Cold Burner |  | Holding and Small Cold Burner
|  | lb/hr | tpy | lb/hr | tpy | lb/hr | tpy | lb/hr | tpy | lb/hr | tpy | lb/hr | tpy | lb/hr | tpy | lb/hr | tpy | lb/hr | tpy | lb/hr | tpy | lb/hr | tpy | lb/hr | tpy | lb/hr | tpy | lb/hr | tpy | lb/hr | tpy | lb/hr | tpy | lb/hr | tpy | lb/hr | tpy | pounds/yr | TAPs
PM | PM/PM10/PM2.5 | 0 | 0 | 0.45894 | 0.055073 | 0.0068052 | 0.029807 | 0.018559 | 0.081289 | 0.018559 | 0.081289 | 0.075814 | 0.33206 | 0.25675 | 1.1246 | 0.26561 | 1.1634 | 0.27702 | 1.2133 | 0.27702 | 1.2133 | 0.018327 | 0.00095302 | 0.015709 | 0.0038036 | 0.006912 | 0.00035943 | 0.018327 | 0.0038036 | 0.036886 | 0.085093 | 0.29535 | 1.2171 | 0.48407 | 1.2398 | 0.48407 | 1.2398 | 2479.5806
2025884 | SO2 | 0 | 0 | 0.13803 | 0.016563 | 0.0013667 | 0.005986 | 0.96011 | 4.2053 | 0.96011 | 4.2053 | 2.0827 | 9.1223 | 1.8991 | 8.3181 | 1.9463 | 8.5247 | 2.0563 | 9.0066 | 2.0827 | 9.1223 | 0 | 0 | 0 | 0 | 0 | 0 | 0 | 0 | 0.96011 | 4.2053 | 2.0827 | 9.1223 | 0.13939 | 8.8891 | 2.0827 | 9.1223 | 18244.5998 | x
Nox | NOx | 0 | 0 | 0.71986 | 0.086384 | 0.058 | 0.25404 | 0.164 | 0.71832 | 0.164 | 0.71832 | 0.239 | 1.0468 | 0.792 | 3.469 | 0.82 | 3.5916 | 0.855 | 3.7449 | 0.855 | 3.7449 | 0.14817 | 0.0077047 | 0.127 | 0.03075 | 0.056 | 0.002912 | 0.14817 | 0.03075 | 0.31217 | 0.74907 | 1.0032 | 3.7756 | 0.92603 | 3.7664 | 1.0032 | 3.7756 | 7551.2998 | x
630-08-0 | CO | 0 | 0 | 2.4338 | 0.29205 | 0.173 | 0.75774 | 0.489 | 2.1418 | 0.489 | 2.1418 | 0.765 | 3.3507 | 2.535 | 11.1033 | 2.624 | 11.4931 | 2.735 | 11.9793 | 2.735 | 11.9793 | 0.44275 | 0.023023 | 0.38 | 0.092008 | 0.167 | 0.008684 | 0.44275 | 0.092008 | 0.93175 | 2.2338 | 3.1777 | 12.0713 | 3.0495 | 12.0559 | 3.1777 | 12.0713 | 24142.615 | x
VOC | VOCs | 0.95157 | 4.1679 | 0.33213 | 0.039855 | 0.07089 | 0.3105 | 0.76449 | 3.3484 | 0.76449 | 3.3484 | 2.9971 | 13.1271 | 9.2611 | 40.5636 | 9.5133 | 41.6684 | 10.1821 | 44.5974 | 10.1821 | 44.5974 | 0.0028852 | 0.00015003 | 0.0024781 | 0.00060002 | 0.0028539 | 0.0001484 | 0.0028852 | 0.00060002 | 0.76737 | 3.349 | 10.185 | 44.598 | 0.4059 | 43.4246 | 11.1365 | 48.7659 | 97531.8737
7439-92-1 | Lead | 0 | 0 | 3.0193e-05 | 3.6232e-06 | 4.4771e-07 | 1.961e-06 | 1.221e-06 | 5.348e-06 | 1.221e-06 | 5.348e-06 | 4.9877e-06 | 2.1846e-05 | 1.6891e-05 | 7.3984e-05 | 1.7474e-05 | 7.6537e-05 | 1.8225e-05 | 7.9825e-05 | 1.8225e-05 | 7.9825e-05 | 1.2057e-06 | 6.2699e-08 | 1.0335e-06 | 2.5024e-07 | 4.5474e-07 | 2.3646e-08 | 1.2057e-06 | 2.5024e-07 | 2.4267e-06 | 5.5982e-06 | 1.9431e-05 | 8.0075e-05 | 3.1847e-05 | 8.1565e-05 | 3.1847e-05 | 8.1565e-05 | 0.16313 | x
75-07-0 | Acetaldehyde | 0 | 0 | 0.00051148 | 6.1377e-05 | 7.5842e-06 | 3.3219e-05 | 2.0684e-05 | 9.0595e-05 | 2.0684e-05 | 9.0595e-05 | 8.4492e-05 | 0.00037008 | 0.00028614 | 0.0012533 | 0.00029601 | 0.0012965 | 0.00030873 | 0.0013522 | 0.00030873 | 0.0013522 | 2.0425e-05 | 1.0621e-06 | 1.7507e-05 | 4.239e-06 | 7.7033e-06 | 4.0057e-07 | 2.0425e-05 | 4.239e-06 | 4.1109e-05 | 9.4834e-05 | 0.00032915 | 0.0013565 | 0.00053949 | 0.0013817 | 0.00053949 | 0.0013817 | 2.7634 | x
107-02-8 | Acrolein | 0 | 0 | 0.00016304 | 1.9565e-05 | 2.4176e-06 | 1.0589e-05 | 6.5934e-06 | 2.8879e-05 | 6.5934e-06 | 2.8879e-05 | 2.6934e-05 | 0.00011797 | 9.1213e-05 | 0.00039951 | 9.4361e-05 | 0.0004133 | 9.8414e-05 | 0.00043105 | 9.8414e-05 | 0.00043105 | 6.511e-06 | 3.3857e-07 | 5.5809e-06 | 1.3513e-06 | 2.4556e-06 | 1.2769e-07 | 6.511e-06 | 1.3513e-06 | 1.3104e-05 | 3.023e-05 | 0.00010493 | 0.00043241 | 0.00017197 | 0.00044045 | 0.00017197 | 0.00044045 | 0.8809 | x
7664-41-7 | Ammonia | 0 | 0 | 0.19324 | 0.023189 | 0.0028654 | 0.01255 | 0.0078144 | 0.034227 | 0.0078144 | 0.034227 | 0.031922 | 0.13982 | 0.1081 | 0.4735 | 0.11184 | 0.48984 | 0.11664 | 0.51088 | 0.11664 | 0.51088 | 0.32627 | 0.00040127 | 1.5192 | 0.0016015 | 0.32627 | 0.00015134 | 1.5192 | 0.0016015 | 1.527 | 0.035828 | 1.6359 | 0.51248 | 1.7153 | 0.52202 | 1.7153 | 0.52202 | 1044.0339 | x
7440-38-2 | Arsenic | 0 | 0 | 1.2077e-05 | 1.4493e-06 | 1.7908e-07 | 7.8439e-07 | 4.884e-07 | 2.1392e-06 | 4.884e-07 | 2.1392e-06 | 1.9951e-06 | 8.7385e-06 | 6.7565e-06 | 2.9594e-05 | 6.9897e-06 | 3.0615e-05 | 7.29e-06 | 3.193e-05 | 7.29e-06 | 3.193e-05 | 4.823e-07 | 2.508e-08 | 4.134e-07 | 1.0009e-07 | 1.819e-07 | 9.4586e-09 | 4.823e-07 | 1.0009e-07 | 9.707e-07 | 2.2393e-06 | 7.7722e-06 | 3.203e-05 | 1.2739e-05 | 3.2626e-05 | 1.2739e-05 | 3.2626e-05 | 0.065252 | x
71-43-2 | Benzene | 3.4056e-06 | 1.4916e-05 | 0.00035024 | 4.2029e-05 | 1.5548e-06 | 6.81e-06 | 4.2402e-06 | 1.8572e-05 | 4.2402e-06 | 1.8572e-05 | 1.7321e-05 | 7.5867e-05 | 5.8659e-05 | 0.00025693 | 6.0684e-05 | 0.0002658 | 6.3291e-05 | 0.00027721 | 6.3291e-05 | 0.00027721 | 4.1873e-06 | 2.1774e-07 | 3.5891e-06 | 8.6901e-07 | 1.5792e-06 | 8.2118e-08 | 4.1873e-06 | 8.6901e-07 | 8.4275e-06 | 1.9441e-05 | 6.7478e-05 | 0.00027808 | 0.00035599 | 0.0003127 | 0.00035939 | 0.00032762 | 0.65524 | x
7440-41-7 | Beryllium | 0 | 0 | 7.2464e-07 | 8.6957e-08 | 1.0745e-08 | 4.7064e-08 | 2.9304e-08 | 1.2835e-07 | 2.9304e-08 | 1.2835e-07 | 1.1971e-07 | 5.2431e-07 | 4.0539e-07 | 1.7756e-06 | 4.1938e-07 | 1.8369e-06 | 4.374e-07 | 1.9158e-06 | 4.374e-07 | 1.9158e-06 | 2.8938e-08 | 1.5048e-09 | 2.4804e-08 | 6.0056e-09 | 1.0914e-08 | 5.6751e-10 | 2.8938e-08 | 6.0056e-09 | 5.8242e-08 | 1.3436e-07 | 4.6633e-07 | 1.9218e-06 | 7.6433e-07 | 1.9576e-06 | 7.6433e-07 | 1.9576e-06 | 0.0039151 | x
7440-43-9 | Cadmium | 0 | 0 | 6.6426e-05 | 7.9711e-06 | 9.8497e-07 | 4.3142e-06 | 2.6862e-06 | 1.1766e-05 | 2.6862e-06 | 1.1766e-05 | 1.0973e-05 | 4.8062e-05 | 3.7161e-05 | 0.00016276 | 3.8443e-05 | 0.00016838 | 4.0095e-05 | 0.00017561 | 4.0095e-05 | 0.00017561 | 2.6526e-06 | 1.3794e-07 | 2.2737e-06 | 5.5052e-07 | 1.0004e-06 | 5.2022e-08 | 2.6526e-06 | 5.5052e-07 | 5.3388e-06 | 1.2316e-05 | 4.2747e-05 | 0.00017617 | 7.0063e-05 | 0.00017944 | 7.0063e-05 | 0.00017944 | 0.35889 | x
7440-47-3 | Chromium(total) | 0 | 0 | 8.4542e-05 | 1.0145e-05 | 1.2536e-06 | 5.4907e-06 | 3.4188e-06 | 1.4974e-05 | 3.4188e-06 | 1.4974e-05 | 1.3966e-05 | 6.117e-05 | 4.7296e-05 | 0.00020716 | 4.8928e-05 | 0.0002143 | 5.103e-05 | 0.00022351 | 5.103e-05 | 0.00022351 | 3.3761e-06 | 1.7556e-07 | 2.8938e-06 | 7.0066e-07 | 1.2733e-06 | 6.621e-08 | 3.3761e-06 | 7.0066e-07 | 6.7949e-06 | 1.5675e-05 | 5.4406e-05 | 0.00022421 | 8.9171e-05 | 0.00022838 | 8.9171e-05 | 0.00022838 | 0.45676 | x
7440-48-4 | Cobalt | 0 | 0 | 5.0725e-06 | 6.087e-07 | 7.5216e-08 | 3.2944e-07 | 2.0513e-07 | 8.9846e-07 | 2.0513e-07 | 8.9846e-07 | 8.3794e-07 | 3.6702e-06 | 2.8377e-06 | 1.2429e-05 | 2.9357e-06 | 1.2858e-05 | 3.0618e-06 | 1.3411e-05 | 3.0618e-06 | 1.3411e-05 | 2.0257e-07 | 1.0533e-08 | 1.7363e-07 | 4.204e-08 | 7.6396e-08 | 3.9726e-09 | 2.0257e-07 | 4.204e-08 | 4.0769e-07 | 9.405e-07 | 3.2643e-06 | 1.3453e-05 | 5.3503e-06 | 1.3703e-05 | 5.3503e-06 | 1.3703e-05 | 0.027406 | x
Cu | Copper | 0 | 0 | 5.1329e-05 | 6.1595e-06 | 7.6111e-07 | 3.3337e-06 | 2.0757e-06 | 9.0915e-06 | 2.0757e-06 | 9.0915e-06 | 8.4792e-06 | 3.7139e-05 | 2.8715e-05 | 0.00012577 | 2.9706e-05 | 0.00013011 | 3.0982e-05 | 0.0001357 | 3.0982e-05 | 0.0001357 | 2.0498e-06 | 1.0659e-07 | 1.7569e-06 | 4.254e-07 | 7.7306e-07 | 4.0199e-08 | 2.0498e-06 | 4.254e-07 | 4.1255e-06 | 9.5169e-06 | 3.3032e-05 | 0.00013613 | 5.414e-05 | 0.00013866 | 5.414e-05 | 0.00013866 | 0.27732 | x
100-41-4 | Ethylbenzene | 1.6456e-07 | 7.2079e-07 | 0.00041667 | 5e-05 | 7.5131e-08 | 3.2907e-07 | 2.049e-07 | 8.9745e-07 | 2.049e-07 | 8.9745e-07 | 8.37e-07 | 3.6661e-06 | 2.8346e-06 | 1.2415e-05 | 2.9324e-06 | 1.2844e-05 | 3.0583e-06 | 1.3396e-05 | 3.0583e-06 | 1.3396e-05 | 2.0234e-07 | 1.0522e-08 | 1.7343e-07 | 4.1992e-08 | 7.631e-08 | 3.9681e-09 | 2.0234e-07 | 4.1992e-08 | 4.0723e-07 | 9.3944e-07 | 3.2607e-06 | 1.3437e-05 | 0.00041695 | 6.308e-05 | 0.00041711 | 6.3801e-05 | 0.1276 | x
50-00-0 | Formaldehyde | 0 | 0 | 0.004529 | 0.00054348 | 6.7157e-05 | 0.00029415 | 0.00018315 | 0.00080219 | 0.00018315 | 0.00080219 | 0.00074816 | 0.0032769 | 0.0025337 | 0.011098 | 0.0026211 | 0.011481 | 0.0027337 | 0.011974 | 0.0027337 | 0.011974 | 0.00018086 | 9.4048e-06 | 0.00015502 | 3.7535e-05 | 6.8211e-05 | 3.547e-06 | 0.00018086 | 3.7535e-05 | 0.00036401 | 0.00083973 | 0.0029146 | 0.012011 | 0.004777 | 0.012235 | 0.004777 | 0.012235 | 24.4695 | x
110-54-3 | Hexane | 0.013849 | 0.060657 | 0.1087 | 0.013044 | 0.0016118 | 0.0070595 | 0.0043956 | 0.019253 | 0.0043956 | 0.019253 | 0.017956 | 0.078647 | 0.060809 | 0.26634 | 0.062907 | 0.27553 | 0.06561 | 0.28737 | 0.06561 | 0.28737 | 0.0043407 | 0.00022572 | 0.0037206 | 0.00090085 | 0.0016371 | 8.5127e-05 | 0.0043407 | 0.00090085 | 0.0087363 | 0.020154 | 0.06995 | 0.28827 | 0.11465 | 0.29363 | 0.1285 | 0.35429 | 708.5839 | x
2148878 | Hydrogen sulfide | 0.00010202 | 0.00044685 | 0 | 0 | 7.3337e-06 | 3.2122e-05 | 0.0051521 | 0.022566 | 0.0051521 | 0.022566 | 0.011176 | 0.048952 | 0.010191 | 0.044636 | 0.010444 | 0.045745 | 0.011034 | 0.048331 | 0.011176 | 0.048952 | 0 | 0 | 0 | 0 | 0 | 0 | 0 | 0 | 0.0051521 | 0.022566 | 0.011176 | 0.048952 | 7.3337e-06 | 0.047611 | 0.011278 | 0.049399 | 98.7972 | x
7439-92-1 | Lead | 0 | 0 | 3.0193e-05 | 3.6232e-06 | 4.4771e-07 | 1.961e-06 | 1.221e-06 | 5.348e-06 | 1.221e-06 | 5.348e-06 | 4.9877e-06 | 2.1846e-05 | 1.6891e-05 | 7.3984e-05 | 1.7474e-05 | 7.6537e-05 | 1.8225e-05 | 7.9825e-05 | 1.8225e-05 | 7.9825e-05 | 1.2057e-06 | 6.2699e-08 | 1.0335e-06 | 2.5024e-07 | 4.5474e-07 | 2.3646e-08 | 1.2057e-06 | 2.5024e-07 | 2.4267e-06 | 5.5982e-06 | 1.9431e-05 | 8.0075e-05 | 3.1847e-05 | 8.1565e-05 | 3.1847e-05 | 8.1565e-05 | 0.16313 | x
7439-96-5 | Manganese | 0 | 0 | 2.2947e-05 | 2.7536e-06 | 3.4026e-07 | 1.4903e-06 | 9.2796e-07 | 4.0645e-06 | 9.2796e-07 | 4.0645e-06 | 3.7907e-06 | 1.6603e-05 | 1.2837e-05 | 5.6228e-05 | 1.328e-05 | 5.8168e-05 | 1.3851e-05 | 6.0667e-05 | 1.3851e-05 | 6.0667e-05 | 9.1637e-07 | 4.7651e-08 | 7.8546e-07 | 1.9018e-07 | 3.456e-07 | 1.7971e-08 | 9.1637e-07 | 1.9018e-07 | 1.8443e-06 | 4.2546e-06 | 1.4767e-05 | 6.0857e-05 | 2.4204e-05 | 6.199e-05 | 2.4204e-05 | 6.199e-05 | 0.12398 | x
7439-97-6 | Mercury | 0 | 0 | 1.5701e-05 | 1.8841e-06 | 2.3281e-07 | 1.0197e-06 | 6.3492e-07 | 2.7809e-06 | 6.3492e-07 | 2.7809e-06 | 2.5936e-06 | 1.136e-05 | 8.7835e-06 | 3.8472e-05 | 9.0866e-06 | 3.9799e-05 | 9.4769e-06 | 4.1509e-05 | 9.4769e-06 | 4.1509e-05 | 6.2699e-07 | 3.2603e-08 | 5.3742e-07 | 1.3012e-07 | 2.3646e-07 | 1.2296e-08 | 6.2699e-07 | 1.3012e-07 | 1.2619e-06 | 2.9111e-06 | 1.0104e-05 | 4.1639e-05 | 1.656e-05 | 4.2414e-05 | 1.656e-05 | 4.2414e-05 | 0.084828 | x
7440-02-0 | Nickel | 0 | 0 | 0.00012681 | 1.5217e-05 | 1.8804e-06 | 8.2361e-06 | 5.1282e-06 | 2.2461e-05 | 5.1282e-06 | 2.2461e-05 | 2.0949e-05 | 9.1755e-05 | 7.0944e-05 | 0.00031073 | 7.3392e-05 | 0.00032146 | 7.6544e-05 | 0.00033526 | 7.6544e-05 | 0.00033526 | 5.0641e-06 | 2.6333e-07 | 4.3407e-06 | 1.051e-06 | 1.9099e-06 | 9.9315e-08 | 5.0641e-06 | 1.051e-06 | 1.0192e-05 | 2.3512e-05 | 8.1609e-05 | 0.00033632 | 0.00013376 | 0.00034257 | 0.00013376 | 0.00034257 | 0.68515
POM | Polycyclic Organic Matter | 0 | 0 | 0.00011463 | 1.3755e-05 | 1.6997e-06 | 7.4447e-06 | 4.6354e-06 | 2.0303e-05 | 4.6354e-06 | 2.0303e-05 | 1.8935e-05 | 8.2937e-05 | 6.4126e-05 | 0.00028087 | 6.6339e-05 | 0.00029057 | 6.9189e-05 | 0.00030305 | 6.9189e-05 | 0.00030305 | 4.5775e-06 | 2.3803e-07 | 3.9236e-06 | 9.4999e-07 | 1.7264e-06 | 8.9771e-08 | 4.5775e-06 | 9.4999e-07 | 9.2129e-06 | 2.1253e-05 | 7.3766e-05 | 0.000304 | 0.0001209 | 0.00030965 | 0.0001209 | 0.00030965 | 0.61931
91-57-6 | 2-Methylnaphthalene | 0 | 0 | 1.4493e-06 | 1.7391e-07 | 2.149e-08 | 9.4127e-08 | 5.8608e-08 | 2.567e-07 | 5.8608e-08 | 2.567e-07 | 2.3941e-07 | 1.0486e-06 | 8.1078e-07 | 3.5512e-06 | 8.3876e-07 | 3.6738e-06 | 8.7479e-07 | 3.8316e-06 | 8.7479e-07 | 3.8316e-06 | 5.7876e-08 | 3.0095e-09 | 4.9608e-08 | 1.2011e-08 | 2.1827e-08 | 1.135e-09 | 5.7876e-08 | 1.2011e-08 | 1.1648e-07 | 2.6871e-07 | 9.3267e-07 | 3.8436e-06 | 1.5287e-06 | 3.9151e-06 | 1.5287e-06 | 3.9151e-06 | 0.0078303
56-49-5 | 3-Methylchloranthrene | 0 | 0 | 1.087e-07 | 1.3044e-08 | 1.6118e-09 | 7.0595e-09 | 4.3956e-09 | 1.9253e-08 | 4.3956e-09 | 1.9253e-08 | 1.7956e-08 | 7.8647e-08 | 6.0809e-08 | 2.6634e-07 | 6.2907e-08 | 2.7553e-07 | 6.561e-08 | 2.8737e-07 | 6.561e-08 | 2.8737e-07 | 4.3407e-09 | 2.2572e-10 | 3.7206e-09 | 9.0085e-10 | 1.6371e-09 | 8.5127e-11 | 4.3407e-09 | 9.0085e-10 | 8.7363e-09 | 2.0154e-08 | 6.995e-08 | 2.8827e-07 | 1.1465e-07 | 2.9363e-07 | 1.1465e-07 | 2.9363e-07 | 0.00058727 | x
57-97-6 | 7,12-Dimethylbenz(a)anthracene | 0 | 0 | 9.6619e-07 | 1.1594e-07 | 1.4327e-08 | 6.2751e-08 | 3.9072e-08 | 1.7113e-07 | 3.9072e-08 | 1.7113e-07 | 1.5961e-07 | 6.9908e-07 | 5.4052e-07 | 2.3675e-06 | 5.5918e-07 | 2.4492e-06 | 5.832e-07 | 2.5544e-06 | 5.832e-07 | 2.5544e-06 | 3.8584e-08 | 2.0064e-09 | 3.3072e-08 | 8.0075e-09 | 1.4552e-08 | 7.5668e-10 | 3.8584e-08 | 8.0075e-09 | 7.7656e-08 | 1.7914e-07 | 6.2178e-07 | 2.5624e-06 | 1.0191e-06 | 2.6101e-06 | 1.0191e-06 | 2.6101e-06 | 0.0052202 | x
83-32-9 | Acenaphthene | 0 | 0 | 1.087e-07 | 1.3044e-08 | 1.6118e-09 | 7.0595e-09 | 4.3956e-09 | 1.9253e-08 | 4.3956e-09 | 1.9253e-08 | 1.7956e-08 | 7.8647e-08 | 6.0809e-08 | 2.6634e-07 | 6.2907e-08 | 2.7553e-07 | 6.561e-08 | 2.8737e-07 | 6.561e-08 | 2.8737e-07 | 4.3407e-09 | 2.2572e-10 | 3.7206e-09 | 9.0085e-10 | 1.6371e-09 | 8.5127e-11 | 4.3407e-09 | 9.0085e-10 | 8.7363e-09 | 2.0154e-08 | 6.995e-08 | 2.8827e-07 | 1.1465e-07 | 2.9363e-07 | 1.1465e-07 | 2.9363e-07 | 0.00058727
208-96-8 | Acenaphthylene | 0 | 0 | 1.087e-07 | 1.3044e-08 | 1.6118e-09 | 7.0595e-09 | 4.3956e-09 | 1.9253e-08 | 4.3956e-09 | 1.9253e-08 | 1.7956e-08 | 7.8647e-08 | 6.0809e-08 | 2.6634e-07 | 6.2907e-08 | 2.7553e-07 | 6.561e-08 | 2.8737e-07 | 6.561e-08 | 2.8737e-07 | 4.3407e-09 | 2.2572e-10 | 3.7206e-09 | 9.0085e-10 | 1.6371e-09 | 8.5127e-11 | 4.3407e-09 | 9.0085e-10 | 8.7363e-09 | 2.0154e-08 | 6.995e-08 | 2.8827e-07 | 1.1465e-07 | 2.9363e-07 | 1.1465e-07 | 2.9363e-07 | 0.00058727
120-12-7 | Anthracene | 0 | 0 | 1.4493e-07 | 1.7391e-08 | 2.149e-09 | 9.4127e-09 | 5.8608e-09 | 2.567e-08 | 5.8608e-09 | 2.567e-08 | 2.3941e-08 | 1.0486e-07 | 8.1078e-08 | 3.5512e-07 | 8.3876e-08 | 3.6738e-07 | 8.7479e-08 | 3.8316e-07 | 8.7479e-08 | 3.8316e-07 | 5.7876e-09 | 3.0095e-10 | 4.9608e-09 | 1.2011e-09 | 2.1827e-09 | 1.135e-10 | 5.7876e-09 | 1.2011e-09 | 1.1648e-08 | 2.6871e-08 | 9.3267e-08 | 3.8436e-07 | 1.5287e-07 | 3.9151e-07 | 1.5287e-07 | 3.9151e-07 | 0.00078303
56-55-3 | Benz(a)anthracene | 0 | 0 | 1.087e-07 | 1.3044e-08 | 1.6118e-09 | 7.0595e-09 | 4.3956e-09 | 1.9253e-08 | 4.3956e-09 | 1.9253e-08 | 1.7956e-08 | 7.8647e-08 | 6.0809e-08 | 2.6634e-07 | 6.2907e-08 | 2.7553e-07 | 6.561e-08 | 2.8737e-07 | 6.561e-08 | 2.8737e-07 | 4.3407e-09 | 2.2572e-10 | 3.7206e-09 | 9.0085e-10 | 1.6371e-09 | 8.5127e-11 | 4.3407e-09 | 9.0085e-10 | 8.7363e-09 | 2.0154e-08 | 6.995e-08 | 2.8827e-07 | 1.1465e-07 | 2.9363e-07 | 1.1465e-07 | 2.9363e-07 | 0.00058727 | x
50-32-8 | Benzo(a)pyrene | 0 | 0 | 7.2464e-08 | 8.6957e-09 | 1.0745e-09 | 4.7064e-09 | 2.9304e-09 | 1.2835e-08 | 2.9304e-09 | 1.2835e-08 | 1.1971e-08 | 5.2431e-08 | 4.0539e-08 | 1.7756e-07 | 4.1938e-08 | 1.8369e-07 | 4.374e-08 | 1.9158e-07 | 4.374e-08 | 1.9158e-07 | 2.8938e-09 | 1.5048e-10 | 2.4804e-09 | 6.0056e-10 | 1.0914e-09 | 5.6751e-11 | 2.8938e-09 | 6.0056e-10 | 5.8242e-09 | 1.3436e-08 | 4.6633e-08 | 1.9218e-07 | 7.6433e-08 | 1.9576e-07 | 7.6433e-08 | 1.9576e-07 | 0.00039151 | x
205-99-2 | Benzo(b)fluoranthene | 0 | 0 | 1.087e-07 | 1.3044e-08 | 1.6118e-09 | 7.0595e-09 | 4.3956e-09 | 1.9253e-08 | 4.3956e-09 | 1.9253e-08 | 1.7956e-08 | 7.8647e-08 | 6.0809e-08 | 2.6634e-07 | 6.2907e-08 | 2.7553e-07 | 6.561e-08 | 2.8737e-07 | 6.561e-08 | 2.8737e-07 | 4.3407e-09 | 2.2572e-10 | 3.7206e-09 | 9.0085e-10 | 1.6371e-09 | 8.5127e-11 | 4.3407e-09 | 9.0085e-10 | 8.7363e-09 | 2.0154e-08 | 6.995e-08 | 2.8827e-07 | 1.1465e-07 | 2.9363e-07 | 1.1465e-07 | 2.9363e-07 | 0.00058727 | x
191-24-2 | Benzo(g,h,i)perylene | 0 | 0 | 7.2464e-08 | 8.6957e-09 | 1.0745e-09 | 4.7064e-09 | 2.9304e-09 | 1.2835e-08 | 2.9304e-09 | 1.2835e-08 | 1.1971e-08 | 5.2431e-08 | 4.0539e-08 | 1.7756e-07 | 4.1938e-08 | 1.8369e-07 | 4.374e-08 | 1.9158e-07 | 4.374e-08 | 1.9158e-07 | 2.8938e-09 | 1.5048e-10 | 2.4804e-09 | 6.0056e-10 | 1.0914e-09 | 5.6751e-11 | 2.8938e-09 | 6.0056e-10 | 5.8242e-09 | 1.3436e-08 | 4.6633e-08 | 1.9218e-07 | 7.6433e-08 | 1.9576e-07 | 7.6433e-08 | 1.9576e-07 | 0.00039151
207-08-9 | Benzo(k)fluoranthene | 0 | 0 | 1.087e-07 | 1.3044e-08 | 1.6118e-09 | 7.0595e-09 | 4.3956e-09 | 1.9253e-08 | 4.3956e-09 | 1.9253e-08 | 1.7956e-08 | 7.8647e-08 | 6.0809e-08 | 2.6634e-07 | 6.2907e-08 | 2.7553e-07 | 6.561e-08 | 2.8737e-07 | 6.561e-08 | 2.8737e-07 | 4.3407e-09 | 2.2572e-10 | 3.7206e-09 | 9.0085e-10 | 1.6371e-09 | 8.5127e-11 | 4.3407e-09 | 9.0085e-10 | 8.7363e-09 | 2.0154e-08 | 6.995e-08 | 2.8827e-07 | 1.1465e-07 | 2.9363e-07 | 1.1465e-07 | 2.9363e-07 | 0.00058727 | x
218-01-9 | Chrysene | 0 | 0 | 1.087e-07 | 1.3044e-08 | 1.6118e-09 | 7.0595e-09 | 4.3956e-09 | 1.9253e-08 | 4.3956e-09 | 1.9253e-08 | 1.7956e-08 | 7.8647e-08 | 6.0809e-08 | 2.6634e-07 | 6.2907e-08 | 2.7553e-07 | 6.561e-08 | 2.8737e-07 | 6.561e-08 | 2.8737e-07 | 4.3407e-09 | 2.2572e-10 | 3.7206e-09 | 9.0085e-10 | 1.6371e-09 | 8.5127e-11 | 4.3407e-09 | 9.0085e-10 | 8.7363e-09 | 2.0154e-08 | 6.995e-08 | 2.8827e-07 | 1.1465e-07 | 2.9363e-07 | 1.1465e-07 | 2.9363e-07 | 0.00058727 | x
53-70-3 | Dibenzo(a,h)anthracene | 0 | 0 | 7.2464e-08 | 8.6957e-09 | 1.0745e-09 | 4.7064e-09 | 2.9304e-09 | 1.2835e-08 | 2.9304e-09 | 1.2835e-08 | 1.1971e-08 | 5.2431e-08 | 4.0539e-08 | 1.7756e-07 | 4.1938e-08 | 1.8369e-07 | 4.374e-08 | 1.9158e-07 | 4.374e-08 | 1.9158e-07 | 2.8938e-09 | 1.5048e-10 | 2.4804e-09 | 6.0056e-10 | 1.0914e-09 | 5.6751e-11 | 2.8938e-09 | 6.0056e-10 | 5.8242e-09 | 1.3436e-08 | 4.6633e-08 | 1.9218e-07 | 7.6433e-08 | 1.9576e-07 | 7.6433e-08 | 1.9576e-07 | 0.00039151 | x
106-46-7 | Dichlorobenzene | 0 | 0 | 7.2464e-05 | 8.6957e-06 | 1.0745e-06 | 4.7064e-06 | 2.9304e-06 | 1.2835e-05 | 2.9304e-06 | 1.2835e-05 | 1.1971e-05 | 5.2431e-05 | 4.0539e-05 | 0.00017756 | 4.1938e-05 | 0.00018369 | 4.374e-05 | 0.00019158 | 4.374e-05 | 0.00019158 | 2.8938e-06 | 1.5048e-07 | 2.4804e-06 | 6.0056e-07 | 1.0914e-06 | 5.6751e-08 | 2.8938e-06 | 6.0056e-07 | 5.8242e-06 | 1.3436e-05 | 4.6633e-05 | 0.00019218 | 7.6433e-05 | 0.00019576 | 7.6433e-05 | 0.00019576 | 0.39151 | x
206-44-0 | Fluoranthene | 0 | 0 | 1.8116e-07 | 2.1739e-08 | 2.6863e-09 | 1.1766e-08 | 7.326e-09 | 3.2088e-08 | 7.326e-09 | 3.2088e-08 | 2.9926e-08 | 1.3108e-07 | 1.0135e-07 | 4.439e-07 | 1.0485e-07 | 4.5922e-07 | 1.0935e-07 | 4.7895e-07 | 1.0935e-07 | 4.7895e-07 | 7.2345e-09 | 3.7619e-10 | 6.201e-09 | 1.5014e-09 | 2.7284e-09 | 1.4188e-10 | 7.2345e-09 | 1.5014e-09 | 1.456e-08 | 3.3589e-08 | 1.1658e-07 | 4.8045e-07 | 1.9108e-07 | 4.8939e-07 | 1.9108e-07 | 4.8939e-07 | 0.00097878
86-73-7 | Fluorene | 0 | 0 | 1.6908e-07 | 2.029e-08 | 2.5072e-09 | 1.0981e-08 | 6.8376e-09 | 2.9949e-08 | 6.8376e-09 | 2.9949e-08 | 2.7931e-08 | 1.2234e-07 | 9.4592e-08 | 4.1431e-07 | 9.7856e-08 | 4.2861e-07 | 1.0206e-07 | 4.4702e-07 | 1.0206e-07 | 4.4702e-07 | 6.7522e-09 | 3.5111e-10 | 5.7876e-09 | 1.4013e-09 | 2.5465e-09 | 1.3242e-10 | 6.7522e-09 | 1.4013e-09 | 1.359e-08 | 3.135e-08 | 1.0881e-07 | 4.4842e-07 | 1.7834e-07 | 4.5676e-07 | 1.7834e-07 | 4.5676e-07 | 0.00091353
193-39-5 | Indeno(1,2,3-cd)pyrene | 0 | 0 | 1.087e-07 | 1.3044e-08 | 1.6118e-09 | 7.0595e-09 | 4.3956e-09 | 1.9253e-08 | 4.3956e-09 | 1.9253e-08 | 1.7956e-08 | 7.8647e-08 | 6.0809e-08 | 2.6634e-07 | 6.2907e-08 | 2.7553e-07 | 6.561e-08 | 2.8737e-07 | 6.561e-08 | 2.8737e-07 | 4.3407e-09 | 2.2572e-10 | 3.7206e-09 | 9.0085e-10 | 1.6371e-09 | 8.5127e-11 | 4.3407e-09 | 9.0085e-10 | 8.7363e-09 | 2.0154e-08 | 6.995e-08 | 2.8827e-07 | 1.1465e-07 | 2.9363e-07 | 1.1465e-07 | 2.9363e-07 | 0.00058727 | x
91-20-3 | Naphthalene | 0 | 0 | 3.6836e-05 | 4.4203e-06 | 5.4621e-07 | 2.3924e-06 | 1.4896e-06 | 6.5245e-06 | 1.4896e-06 | 6.5245e-06 | 6.085e-06 | 2.6653e-05 | 2.0607e-05 | 9.0261e-05 | 2.1319e-05 | 9.3375e-05 | 2.2234e-05 | 9.7386e-05 | 2.2234e-05 | 9.7386e-05 | 1.471e-06 | 7.6493e-08 | 1.2609e-06 | 3.0529e-07 | 5.5478e-07 | 2.8849e-08 | 1.471e-06 | 3.0529e-07 | 2.9606e-06 | 6.8298e-06 | 2.3705e-05 | 9.7692e-05 | 3.8853e-05 | 9.9509e-05 | 3.8853e-05 | 9.9509e-05 | 0.19902 | x
85-01-8 | Phenanathrene | 0 | 0 | 1.0266e-06 | 1.2319e-07 | 1.5222e-08 | 6.6673e-08 | 4.1514e-08 | 1.8183e-07 | 4.1514e-08 | 1.8183e-07 | 1.6958e-07 | 7.4278e-07 | 5.7431e-07 | 2.5155e-06 | 5.9412e-07 | 2.6023e-06 | 6.1965e-07 | 2.714e-06 | 6.1965e-07 | 2.714e-06 | 4.0995e-08 | 2.1318e-09 | 3.5139e-08 | 8.508e-09 | 1.5461e-08 | 8.0398e-10 | 4.0995e-08 | 8.508e-09 | 8.2509e-08 | 1.9034e-07 | 6.6064e-07 | 2.7226e-06 | 1.0828e-06 | 2.7732e-06 | 1.0828e-06 | 2.7732e-06 | 0.0055464
129-00-0 | Pyrene | 0 | 0 | 3.0193e-07 | 3.6232e-08 | 4.4771e-09 | 1.961e-08 | 1.221e-08 | 5.348e-08 | 1.221e-08 | 5.348e-08 | 4.9877e-08 | 2.1846e-07 | 1.6891e-07 | 7.3984e-07 | 1.7474e-07 | 7.6537e-07 | 1.8225e-07 | 7.9825e-07 | 1.8225e-07 | 7.9825e-07 | 1.2057e-08 | 6.2699e-10 | 1.0335e-08 | 2.5024e-09 | 4.5474e-09 | 2.3646e-10 | 1.2057e-08 | 2.5024e-09 | 2.4267e-08 | 5.5982e-08 | 1.9431e-07 | 8.0075e-07 | 3.1847e-07 | 8.1565e-07 | 3.1847e-07 | 8.1565e-07 | 0.0016313
115-07-1 | Propylene | 0 | 0 | 0.032005 | 0.0038406 | 0.00047458 | 0.0020786 | 0.0012943 | 0.0056688 | 0.0012943 | 0.0056688 | 0.005287 | 0.023157 | 0.017905 | 0.078423 | 0.018523 | 0.08113 | 0.019318 | 0.084614 | 0.019318 | 0.084614 | 4.0995e-08 | 6.6461e-05 | 3.5139e-08 | 0.00026525 | 1.5461e-08 | 2.5065e-05 | 4.0995e-08 | 0.00026525 | 0.0012943 | 0.0059341 | 0.019318 | 0.08488 | 0.03248 | 0.086459 | 0.03248 | 0.086459 | 172.9181 | x
7782-49-2 | Selenium | 0 | 0 | 1.4493e-06 | 1.7391e-07 | 2.149e-08 | 9.4127e-08 | 5.8608e-08 | 2.567e-07 | 5.8608e-08 | 2.567e-07 | 2.3941e-07 | 1.0486e-06 | 8.1078e-07 | 3.5512e-06 | 8.3876e-07 | 3.6738e-06 | 8.7479e-07 | 3.8316e-06 | 8.7479e-07 | 3.8316e-06 | 5.7876e-08 | 3.0095e-09 | 4.9608e-08 | 1.2011e-08 | 2.1827e-08 | 1.135e-09 | 5.7876e-08 | 1.2011e-08 | 1.1648e-07 | 2.6871e-07 | 9.3267e-07 | 3.8436e-06 | 1.5287e-06 | 3.9151e-06 | 1.5287e-06 | 3.9151e-06 | 0.0078303 | x
108-88-3 | Toluene | 2.937e-06 | 1.2864e-05 | 0.0016003 | 0.00019203 | 1.3409e-06 | 5.8731e-06 | 3.6568e-06 | 1.6017e-05 | 3.6568e-06 | 1.6017e-05 | 1.4938e-05 | 6.5429e-05 | 5.0589e-05 | 0.00022158 | 5.2335e-05 | 0.00022923 | 5.4583e-05 | 0.00023907 | 5.4583e-05 | 0.00023907 | 3.6112e-06 | 1.8778e-07 | 3.0953e-06 | 7.4945e-07 | 1.3619e-06 | 7.082e-08 | 3.6112e-06 | 7.4945e-07 | 7.268e-06 | 1.6766e-05 | 5.8194e-05 | 0.00023982 | 0.0016052 | 0.00042546 | 0.0016081 | 0.00043833 | 0.87665 | x
7440-62-2 | Vanadium | 0 | 0 | 0.00013889 | 1.6667e-05 | 2.0595e-06 | 9.0205e-06 | 5.6166e-06 | 2.4601e-05 | 5.6166e-06 | 2.4601e-05 | 2.2944e-05 | 0.00010049 | 7.77e-05 | 0.00034033 | 8.0382e-05 | 0.00035207 | 8.3834e-05 | 0.00036719 | 8.3834e-05 | 0.00036719 | 3.6112e-06 | 1.8778e-07 | 3.0953e-06 | 7.4945e-07 | 1.3619e-06 | 7.082e-08 | 3.6112e-06 | 7.4945e-07 | 9.2277e-06 | 2.535e-05 | 8.7446e-05 | 0.00036794 | 0.00014456 | 0.0003748 | 0.00014456 | 0.0003748 | 0.7496 | x
106-42-3 | m,p-Xylene | 1.1268e-06 | 4.9354e-06 | 0.0011896 | 0.00014275 | 5.1444e-07 | 2.2532e-06 | 1.403e-06 | 6.145e-06 | 1.403e-06 | 6.145e-06 | 5.7311e-06 | 2.5102e-05 | 1.9409e-05 | 8.5011e-05 | 2.0079e-05 | 8.7944e-05 | 2.0941e-05 | 9.1722e-05 | 2.0941e-05 | 9.1722e-05 | 1.3854e-06 | 7.2043e-08 | 1.1875e-06 | 2.8753e-07 | 5.2251e-07 | 2.7171e-08 | 1.3854e-06 | 2.8753e-07 | 2.7884e-06 | 6.4326e-06 | 2.2327e-05 | 9.201e-05 | 0.0011915 | 0.00023231 | 0.0011926 | 0.00023725 | 0.4745 | x
95-47-6 | o-Xylene | 1.8856e-07 | 8.259e-07 | 0 | 0 | 8.6088e-08 | 3.7706e-07 | 2.3478e-07 | 1.0283e-06 | 2.3478e-07 | 1.0283e-06 | 9.5906e-07 | 4.2007e-06 | 3.2479e-06 | 1.4226e-05 | 3.36e-06 | 1.4717e-05 | 3.5043e-06 | 1.5349e-05 | 3.5043e-06 | 1.5349e-05 | 1.3854e-06 | 7.2043e-08 | 1.1875e-06 | 2.8753e-07 | 5.2251e-07 | 2.7171e-08 | 1.3854e-06 | 2.8753e-07 | 1.6202e-06 | 1.3159e-06 | 4.8898e-06 | 1.5637e-05 | 1.4715e-06 | 1.5226e-05 | 5.0784e-06 | 1.6462e-05 | 0.032925 | x
HAP | Total HAPs | 0.013857 | 0.060692 | 0.11794 | 0.014152 | 0.0016996 | 0.0074443 | 0.0046352 | 0.020302 | 0.0046352 | 0.020302 | 0.018935 | 0.082934 | 0.064123 | 0.28086 | 0.066336 | 0.29055 | 0.069186 | 0.30303 | 0.069186 | 0.30303 | 0.0045784 | 0.00023808 | 0.0039244 | 0.00095019 | 0.0017267 | 8.979e-05 | 0.0045784 | 0.00095019 | 0.0092136 | 0.021252 | 0.073764 | 0.30398 | 0.12422 | 0.31004 | 0.13807 | 0.37073 | 741.4603
| Total TAPs | [34 empty] | 1.8972 | 1.0288 | 2057.696