## Feed Gas S Summary
Feed Gas Total Sulfur - gr/100scf
| Short-Term Max | Annual Average | Notes
Sulfur from H2S in Pipeline Gas | 0.23529 | 0.053519 | (1)
Other Reduced Sulfur in Pipeline Gas
Total | 0.33224 | 0.34275 | (2)
Dimethyl Sulfide | 0.016061 | 0.01657 | (3)
Ethyl Mercaptan | 0.1949 | 0.20106 | (3)
Isopropyl Mercaptan | 0.12128 | 0.12511 | (3)
Odorant
Total | 0.23186 | 0.23186 | (4)
Methyl Ethyl Sulfide | 0.054885 | 0.054885
t-Butyl Mercaptan | 0.17698 | 0.17698
Total Sulfur - gr/100scf | 0.79939 | 0.62813
Emission Calculation Assumption
Sulfur from H2S | 0.23529 | 0.23529 | (5)
Sulfur from other compounds | 0.5641 | 0.39284 | (6)
Notes:
(1) Based on Sumas data.
(2) Based on Sumas data (reported as H2S).
(3) Based on a weight percentage of Sumas data according to Sumner test results.
(4) Provided by Puget Sound Energy.
(5) Williams Northwest Pipeline tariff.
(6) Total Sulfur minus sulfur from H2S.

## Williams Sumas Data
Report Name: Gas Quality Total Sulfur Chromatograph |  |  |  |  | Total S Grains/100SCF |  | H2S Grains/100SCF
TSP Name: Northwest Pipeline LLC | [5 empty] | last 12 months |  | last 12 months*
TSP: 67977322 |  |  |  |  | Avg | 0.42103 | Avg | 0.056864
Location Name: Sumas |  |  |  |  | Max | 0.603 | Max | 0.238 | {Use tariff value of 0.25 gr/100scf to be conservative}
Begin Date: 1/1/2015 | [6 empty] | *Excluding 13 days of spurious and missing H2S data that are highlighed yellow.
End Date: 7/19/2017
Statment Date/Time: 7/19/2017 - 9:47:30
http://www.northwest.williams.com/NWP_Portal/gasQualityValues.action
GasDay | H2S Grains/100 SCF | Total S (as H2S) Grains/100 SCF | % H2S | Notes
2015-08-18 | 0.049 | 0.557 | 8.797%
2015-08-19 | 0.046 | 0.605 | 7.603%
2015-08-20 | 0.042 | 0.603 | 6.965%
2015-08-21 | 0.039 | 0.624 | 6.25%
2015-08-22 | 0.07 | 0.698 | 10.03%
2015-08-23 | 0.053 | 0.699 | 7.582%
2015-08-24 | 0 | 0.731 | 0%
2015-08-25 | -0.184 | 0.663 | -27.75%
2015-08-26 | -0.068 | 0.653 | -10.41%
2015-08-27 | 0.037 | 0.692 | 5.347%
2015-08-28 | 0.05 | 0.625 | 8%
2015-08-29 | 0.045 | 0.607 | 7.414%
2015-08-30 | 0.045 | 0.557 | 8.079%
2015-08-31 | 0.042 | 0.649 | 6.471%
2015-09-01 | 0.045 | 0.593 | 7.589%
2015-09-02 | 0.041 | 0.625 | 6.56%
2015-09-03 | 0.042 | 0.661 | 6.354%
2015-09-04 | 0.041 | 0.813 | 5.043%
2015-09-05 | 0.043 | 0.853 | 5.041%
2015-09-06 | 0.048 | 0.779 | 6.162%
2015-09-07 | 0.047 | 0.878 | 5.353%
2015-09-08 | 0.049 | 0.782 | 6.266%
2015-09-09 | 0.054 | 0.662 | 8.157%
2015-09-10 | 0.046 | 0.691 | 6.657%
2015-09-11 | 0.048 | 0.639 | 7.512%
2015-09-12 | 0.044 | 0.664 | 6.627%
2015-09-13 | 0.038 | 0.546 | 6.96%
2015-09-14 | 0.043 | 1.019 | 4.22%
2015-09-15 | 0.042 | 0.917 | 4.58%
2015-09-16 | 0.049 | 0.674 | 7.27%
2015-09-17 | 0.041 | 0.777 | 5.277%
2015-09-18 | 0.062 | 0.81 | 7.654%
2015-09-19 | 0.046 | 0.693 | 6.638%
2015-09-20 | 0.044 | 0.629 | 6.995%
2015-09-21 | 0.04 | 0.813 | 4.92%
2015-09-22 | 0.046 | 0.956 | 4.812%
2015-09-23 | 0.051 | 0.764 | 6.675%
2015-09-24 | 0.038 | 0.718 | 5.292%
2015-09-25 | 0.038 | 0.646 | 5.882%
2015-09-26 | 0.039 | 0.687 | 5.677%
2015-09-27 | 0.043 | 0.642 | 6.698%
2015-09-28 | 0.034 | 0.51 | 6.667%
2015-09-29 | 0.039 | 0.518 | 7.529%
2015-09-30 | 0.026 | 0.46 | 5.652%
2015-10-01 | 0.038 | 0.504 | 7.54%
2015-10-02 | 0.041 | 0.521 | 7.869%
2015-10-03 | 0.041 | 0.714 | 5.742%
2015-10-04 | 0.041 | 0.7 | 5.857%
2015-10-05 | 0.043 | 0.595 | 7.227%
2015-10-06 | 0.043 | 0.704 | 6.108%
2015-10-07 | 0.042 | 0.64 | 6.562%
2015-10-08 | 0.043 | 0.621 | 6.924%
2015-10-09 | 0.056 | 0.585 | 9.573%
2015-10-10 | 0.042 | 0.594 | 7.071%
2015-10-11 | 0.041 | 0.577 | 7.106%
2015-10-12 | 0.041 | 0.717 | 5.718%
2015-10-13 | 0.04 | 0.613 | 6.525%
2015-10-14 | 0.046 | 0.643 | 7.154%
2015-10-15 | 0.056 | 0.645 | 8.682%
2015-10-16 | 0.046 | 0.682 | 6.745%
2015-10-17 | 0.043 | 0.724 | 5.939%
2015-10-18 | 0.045 | 0.604 | 7.45%
2015-10-19 | 0.044 | 0.628 | 7.006%
2015-10-20 | 0.042 | 0.583 | 7.204%
2015-10-21 | 0.051 | 0.675 | 7.556%
2015-10-22 | 0.046 | 0.581 | 7.917%
2015-10-23 | 0.084 | 0.493 | 17.04%
2015-10-24 | 0.069 | 0.623 | 11.08%
2015-10-25 | 0.044 | 0.577 | 7.626%
2015-10-26 | 0.042 | 0.603 | 6.965%
2015-10-27 | 0.051 | 0.594 | 8.586%
2015-10-28 | 0.059 | 0.588 | 10.03%
2015-10-29 | 0.044 | 0.531 | 8.286%
2015-10-30 | 0.038 | 0.526 | 7.224%
2015-10-31 | 0.037 | 0.473 | 7.822%
2015-11-01 | 0.042 | 0.538 | 7.807%
2015-11-02 | 0.043 | 0.59 | 7.288%
2015-11-03 | 0.053 | 0.497 | 10.66%
2015-11-04 | 0.092 | 0.453 | 20.31%
2015-11-05 | 0.094 | 0.521 | 18.04%
2015-11-06 | 0.058 | 0.581 | 9.983%
2015-11-07 | 0.046 | 0.574 | 8.014%
2015-11-09 | 0.039 | 0.492 | 7.927%
2015-11-10 | 0.054 | 0.575 | 9.391%
2015-11-11 | 0.047 | 0.525 | 8.952%
2015-11-12 | 0.093 | 0.534 | 17.42%
2015-11-13 | 0.048 | 0.498 | 9.639%
2015-11-14 | 0.042 | 0.507 | 8.284%
2015-11-15 | 0.041 | 0.558 | 7.348%
2015-11-16 | 0.074 | 0.575 | 12.87%
2015-11-17 | 0.047 | 0.475 | 9.895%
2015-11-18 | 0.04 | 0.48 | 8.333%
2015-11-19 | 0.038 | 0.452 | 8.407%
2015-11-20 | 0.092 | 0.452 | 20.35%
2015-11-21 | 0.102 | 0.424 | 24.06%
2015-11-22 | 0.067 | 0.415 | 16.14%
2015-11-23 | 0.103 | 0.432 | 23.84%
2015-11-24 | 0.074 | 0.417 | 17.75%
2015-11-25 | 0.08 | 0.45 | 17.78%
2015-11-26 | 0.047 | 0.51 | 9.216%
2015-11-27 | 0.106 | 0.549 | 19.31%
2015-11-28 | 0.102 | 0.366 | 27.87%
2015-11-29 | 0.103 | 0.319 | 32.29%
2015-11-30 | 0.098 | 0.33 | 29.7%
2015-12-01 | 0.078 | 0.434 | 17.97%
2015-12-02 | 0.076 | 0.351 | 21.65%
2015-12-03 | 0.062 | 0.462 | 13.42%
2015-12-04 | 0.048 | 0.531 | 9.04%
2015-12-05 | 0.046 | 0.516 | 8.915%
2015-12-06 | 0.048 | 0.574 | 8.362%
2015-12-07 | 0.048 | 0.568 | 8.451%
2015-12-08 | 0.053 | 0.517 | 10.25%
2015-12-09 | 0.051 | 0.517 | 9.865%
2015-12-10 | 0.047 | 0.452 | 10.4%
2015-12-11 | 0.05 | 0.67 | 7.463%
2015-12-12 | 0.058 | 0.585 | 9.915%
2015-12-13 | 0.057 | 0.672 | 8.482%
2015-12-14 | 0.058 | 0.614 | 9.446%
2015-12-15 | 0.069 | 0.561 | 12.3%
2015-12-16 | 0.082 | 0.55 | 14.91%
2015-12-17 | 0.111 | 0.723 | 15.35%
2015-12-18 | 0.067 | 0.605 | 11.07%
2015-12-19 | 0.059 | 0.599 | 9.85%
2015-12-20 | 0.059 | 0.548 | 10.77%
2015-12-21 | 0.057 | 0.608 | 9.375%
2015-12-22 | 0.071 | 0.586 | 12.12%
2015-12-23 | 0.071 | 0.598 | 11.87%
2015-12-24 | 0.066 | 0.645 | 10.23%
2015-12-25 | 0.069 | 0.647 | 10.66%
2015-12-26 | 0.095 | 0.608 | 15.62%
2015-12-27 | 0.105 | 0.656 | 16.01%
2015-12-28 | 0.108 | 0.517 | 20.89%
2015-12-29 | 0.116 | 0.628 | 18.47%
2015-12-30 | 0.113 | 0.589 | 19.19%
2015-12-31 | 0.114 | 0.575 | 19.83%
2016-01-01 | 0.101 | 0.581 | 17.38%
2016-01-02 | 0.108 | 0.576 | 18.75%
2016-01-03 | 0.114 | 0.55 | 20.73%
2016-01-04 | 0.109 | 0.584 | 18.66%
2016-01-05 | 0.116 | 0.615 | 18.86%
2016-01-06 | 0.064 | 0.569 | 11.25%
2016-01-07 | 0.077 | 0.645 | 11.94%
2016-01-08 | 0.062 | 0.581 | 10.67%
2016-01-09 | 0.083 | 0.578 | 14.36%
2016-01-10 | 0.064 | 0.63 | 10.16%
2016-01-11 | 0.124 | 0.606 | 20.46%
2016-01-12 | 0.073 | 0.628 | 11.62%
2016-01-13 | 0.069 | 0.561 | 12.3%
2016-01-14 | 0.07 | 0.629 | 11.13%
2016-01-15 | 0.089 | 0.809 | 11%
2016-01-16 | 0.068 | 0.59 | 11.53%
2016-01-17 | 0.067 | 0.626 | 10.7%
2016-01-18 | 0.063 | 0.643 | 9.798%
2016-01-19 | 0.064 | 0.623 | 10.27%
2016-01-20 | 0.062 | 0.596 | 10.4%
2016-01-21 | 0.064 | 0.638 | 10.03%
2016-01-22 | 0.061 | 0.622 | 9.807%
2016-01-23 | 0.068 | 0.619 | 10.99%
2016-01-24 | 0.06 | 0.63 | 9.524%
2016-01-25 | 0.054 | 0.68 | 7.941%
2016-01-26 | 0.058 | 0.715 | 8.112%
2016-01-27 | 0.06 | 0.759 | 7.905%
2016-01-28 | 0.059 | 0.627 | 9.41%
2016-01-29 | 0.058 | 0.565 | 10.27%
2016-01-30 | 0.058 | 0.648 | 8.951%
2016-01-31 | 0.058 | 0.621 | 9.34%
2016-02-01 | 0.072 | 0.628 | 11.46%
2016-02-02 | 0.087 | 0.683 | 12.74%
2016-02-03 | 0.099 | 0.682 | 14.52%
2016-02-04 | 0.094 | 0.677 | 13.88%
2016-02-05 | 0.084 | 0.655 | 12.82%
2016-02-06 | 0.075 | 0.639 | 11.74%
2016-02-07 | 0.08 | 0.705 | 11.35%
2016-02-08 | 0.074 | 0.669 | 11.06%
2016-02-09 | 0.07 | 0.674 | 10.39%
2016-02-10 | 0.08 | 0.625 | 12.8%
2016-02-11 | 0.075 | 0.686 | 10.93%
2016-02-12 | 0.071 | 0.648 | 10.96%
2016-02-13 | 0.064 | 0.666 | 9.61%
2016-02-14 | 0.067 | 0.691 | 9.696%
2016-02-15 | 0.061 | 0.646 | 9.443%
2016-02-16 | 0.064 | 0.603 | 10.61%
2016-02-17 | 0.068 | 0.579 | 11.74%
2016-02-18 | 0.072 | 0.625 | 11.52%
2016-02-19 | 0.081 | 0.601 | 13.48%
2016-02-20 | 0.078 | 0.633 | 12.32%
2016-02-21 | 0.085 | 0.636 | 13.36%
2016-02-22 | 0.076 | 0.635 | 11.97%
2016-02-23 | 0.076 | 0.649 | 11.71%
2016-02-24 | 0.073 | 0.635 | 11.5%
2016-02-25 | 0.071 | 0.745 | 9.53%
2016-02-26 | 0.067 | 0.684 | 9.795%
2016-02-27 | 0.055 | 0.632 | 8.703%
2016-02-28 | 0.054 | 0.695 | 7.77%
2016-02-29 | 0.065 | 0.688 | 9.448%
2016-03-01 | 0.072 | 0.703 | 10.24%
2016-03-02 | 0.075 | 0.677 | 11.08%
2016-03-03 | 0.062 | 0.674 | 9.199%
2016-03-04 | 0.071 | 0.742 | 9.569%
2016-03-05 | 0.062 | 0.673 | 9.212%
2016-03-06 | 0.058 | 0.669 | 8.67%
2016-03-07 | 0.065 | 0.728 | 8.929%
2016-03-08 | 0.069 | 0.696 | 9.914%
2016-03-09 | 0.067 | 0.702 | 9.544%
2016-03-10 | 0.061 | 0.741 | 8.232%
2016-03-11 | 0.066 | 0.676 | 9.763%
2016-03-12 | 0.055 | 0.657 | 8.371%
2016-03-13 | 0.06 | 0.694 | 8.646%
2016-03-14 | 0.057 | 0.7 | 8.143%
2016-03-15 | 0.072 | 0.761 | 9.461%
2016-03-16 | 0.063 | 0.709 | 8.886%
2016-03-17 | 0.059 | 0.752 | 7.846%
2016-03-18 | 0.059 | 0.695 | 8.489%
2016-03-19 | 0.059 | 0.725 | 8.138%
2016-03-20 | 0.055 | 0.655 | 8.397%
2016-03-21 | 0.054 | 0.565 | 9.558%
2016-03-22 | 0.054 | 0.624 | 8.654%
2016-03-23 | 0.055 | 0.605 | 9.091%
2016-03-24 | 0.057 | 0.627 | 9.091%
2016-03-25 | 0.053 | 0.662 | 8.006%
2016-03-26 | 0.056 | 0.663 | 8.446%
2016-03-27 | 0.052 | 0.639 | 8.138%
2016-03-28 | 0.054 | 0.63 | 8.571%
2016-03-29 | 0.053 | 0.631 | 8.399%
2016-03-30 | 0.06 | 0.657 | 9.132%
2016-03-31 | 0.063 | 0.577 | 10.92%
2016-04-01 | 0.058 | 0.554 | 10.47%
2016-04-02 | 0.049 | 0.506 | 9.684%
2016-04-03 | 0.049 | 0.54 | 9.074%
2016-04-04 | 0.05 | 0.525 | 9.524%
2016-04-05 | 0.046 | 0.594 | 7.744%
2016-04-06 | 0.052 | 0.592 | 8.784%
2016-04-07 | 0.055 | 0.65 | 8.462%
2016-04-08 | 0.053 | 0.529 | 10.02%
2016-04-09 | 0.05 | 0.56 | 8.929%
2016-04-10 | 0.048 | 0.546 | 8.791%
2016-04-11 | 0.047 | 0.507 | 9.27%
2016-04-12 | 0.044 | 0.422 | 10.43%
2016-04-13 | 0.048 | 0.482 | 9.959%
2016-04-14 | 0.056 | 0.591 | 9.475%
2016-04-15 | 0.045 | 0.583 | 7.719%
2016-04-16 | 0.046 | 0.662 | 6.949%
2016-04-17 | 0.043 | 0.599 | 7.179%
2016-04-18 | 0.044 | 0.576 | 7.639%
2016-04-19 | 0.044 | 0.574 | 7.666%
2016-04-20 | 0.041 | 0.586 | 6.997%
2016-04-21 | 0.036 | 0.578 | 6.228%
2016-04-22 | 0.035 | 0.615 | 5.691%
2016-04-23 | 0.039 | 0.58 | 6.724%
2016-04-24 | 0.038 | 0.53 | 7.17%
2016-04-25 | 0.034 | 0.589 | 5.772%
2016-04-26 | 0.034 | 0.578 | 5.882%
2016-04-27 | 0.035 | 0.53 | 6.604%
2016-04-28 | 0.037 | 0.496 | 7.46%
2016-04-29 | 0.037 | 0.486 | 7.613%
2016-04-30 | 0.035 | 0.547 | 6.399%
2016-05-01 | 0.037 | 0.533 | 6.942%
2016-05-02 | 0.037 | 0.522 | 7.088%
2016-05-03 | 0.039 | 0.491 | 7.943%
2016-05-04 | 0.042 | 0.54 | 7.778%
2016-05-05 | 0.046 | 0.561 | 8.2%
2016-05-06 | 0.044 | 0.567 | 7.76%
2016-05-07 | 0.042 | 0.512 | 8.203%
2016-05-08 | 0.036 | 0.49 | 7.347%
2016-05-09 | 0.039 | 0.484 | 8.058%
2016-05-10 | 0.042 | 0.527 | 7.97%
2016-05-11 | 0.042 | 0.572 | 7.343%
2016-05-12 | 0.044 | 0.515 | 8.544%
2016-05-13 | 0.046 | 0.578 | 7.958%
2016-05-14 | 0.047 | 0.534 | 8.801%
2016-05-15 | 0.049 | 0.564 | 8.688%
2016-05-16 | 0.041 | 0.545 | 7.523%
2016-05-17 | 0.045 | 0.505 | 8.911%
2016-05-18 | 0.044 | 0.495 | 8.889%
2016-05-19 | 0.045 | 0.459 | 9.804%
2016-05-20 | 0.044 | 0.614 | 7.166%
2016-05-21 | 0.045 | 0.559 | 8.05%
2016-05-22 | 0.044 | 0.538 | 8.178%
2016-05-23 | 0.042 | 0.523 | 8.031%
2016-05-24 | 0.039 | 0.538 | 7.249%
2016-05-25 | 0.039 | 0.5 | 7.8%
2016-05-26 | 0.04 | 0.555 | 7.207%
2016-05-27 | 0.039 | 0.57 | 6.842%
2016-05-28 | 0.044 | 0.699 | 6.295%
2016-05-29 | 0.039 | 0.58 | 6.724%
2016-05-30 | 0.037 | 0.561 | 6.595%
2016-05-31 | 0.042 | 0.537 | 7.821%
2016-06-01 | 0.044 | 0.534 | 8.24%
2016-06-02 | 0.046 | 0.55 | 8.364%
2016-06-03 | 0.044 | 0.518 | 8.494%
2016-06-04 | 0.045 | 0.536 | 8.396%
2016-06-05 | 0.042 | 0.514 | 8.171%
2016-06-06 | 0.043 | 0.526 | 8.175%
2016-06-07 | 0.049 | 0.499 | 9.82%
2016-06-08 | 0.044 | 0.452 | 9.735%
2016-06-09 | 0.047 | 0.394 | 11.93%
2016-06-10 | 0.043 | 0.47 | 9.149%
2016-06-11 | 0.042 | 0.467 | 8.994%
2016-06-12 | 0.045 | 0.491 | 9.165%
2016-06-13 | 0.046 | 0.51 | 9.02%
2016-06-14 | 0.042 | 0.683 | 6.149%
2016-06-15 | 0.044 | 0.592 | 7.432%
2016-06-16 | 0.047 | 0.607 | 7.743%
2016-06-17 | 0.045 | 0.507 | 8.876%
2016-06-18 | 0.045 | 0.341 | 13.2%
2016-06-19 | 0.042 | 0.451 | 9.313%
2016-06-20 | 0.043 | 0.424 | 10.14%
2016-06-21 | 0.045 | 0.418 | 10.77%
2016-06-22 | 0.045 | 0.37 | 12.16%
2016-06-23 | 0.045 | 0.29 | 15.52%
2016-06-24 | 0.049 | 0.292 | 16.78%
2016-06-25 | 0.049 | 0.303 | 16.17%
2016-06-26 | 0.053 | 0.326 | 16.26%
2016-06-27 | 0.051 | 0.359 | 14.21%
2016-06-28 | 0.052 | 0.392 | 13.27%
2016-06-29 | 0.05 | 0.354 | 14.12%
2016-06-30 | 0.053 | 0.348 | 15.23%
2016-07-01 | 0.051 | 0.413 | 12.35%
2016-07-02 | 0.049 | 0.442 | 11.09%
2016-07-03 | 0.046 | 0.417 | 11.03%
2016-07-04 | 0.046 | 0.371 | 12.4%
2016-07-05 | 0.05 | 0.463 | 10.8%
2016-07-06 | 0.049 | 0.433 | 11.32%
2016-07-07 | 0.05 | 0.425 | 11.76%
2016-07-08 | 0.048 | 0.453 | 10.6%
2016-07-09 | 0.04 | 0.492 | 8.13%
2016-07-10 | 0.043 | 0.435 | 9.885%
2016-07-11 | 0.045 | 0.446 | 10.09%
2016-07-12 | 0.055 | 0.464 | 11.85%
2016-07-13 | 0.05 | 0.429 | 11.66%
2016-07-14 | 0.048 | 0.416 | 11.54%
2016-07-15 | 0.044 | 0.405 | 10.86%
2016-07-16 | 0.042 | 0.438 | 9.589%
2016-07-17 | 0.041 | 0.468 | 8.761%
2016-07-18 | 0.041 | 0.433 | 9.469%
2016-07-19 | 0.041 | 0.431 | 9.513%
2016-07-20 | 0.043 | 0.414 | 10.39%
2016-07-21 | 0.043 | 0.499 | 8.617%
2016-07-22 | 0.042 | 0.429 | 9.79%
2016-07-23 | 0.04 | 0.449 | 8.909%
2016-07-24 | 0.044 | 0.5 | 8.8%
2016-07-25 | 0.044 | 0.55 | 8%
2016-07-26 | 0.043 | 0.522 | 8.238%
2016-07-27 | 0.047 | 0.549 | 8.561%
2016-07-28 | 0.046 | 0.568 | 8.099%
2016-07-29 | 0.045 | 0.507 | 8.876%
2016-07-30 | 0.044 | 0.402 | 10.95%
2016-07-31 | 0.038 | 0.446 | 8.52%
2016-08-01 | 0.038 | 0.434 | 8.756%
2016-08-02 | 0.041 | 0.465 | 8.817%
2016-08-03 | 0.042 | 0.449 | 9.354%
2016-08-04 | 0.042 | 0.426 | 9.859%
2016-08-05 | 0.037 | 0.462 | 8.009%
2016-08-06 | 0.038 | 0.433 | 8.776%
2016-08-07 | 0.042 | 0.529 | 7.94%
2016-08-08 | 0.042 | 0.475 | 8.842%
2016-08-09 | 0.046 | 0.499 | 9.218%
2016-08-10 | 0.045 | 0.545 | 8.257%
2016-08-11 | 0.051 | 0.564 | 9.043%
2016-08-12 | 0.053 | 0.513 | 10.33%
2016-08-13 | 0.051 | 0.524 | 9.733%
2016-08-14 | 0.05 | 0.537 | 9.311%
2016-08-15 | 0.047 | 0.48 | 9.792%
2016-08-16 | 0.049 | 0.465 | 10.54%
2016-08-17 | 0.047 | 0.517 | 9.091%
2016-08-18 | 0.052 | 0.575 | 9.043%
2016-08-19 | 0.049 | 0.525 | 9.333%
2016-08-20 | 0.047 | 0.571 | 8.231%
2016-08-21 | 0.044 | 0.567 | 7.76%
2016-08-22 | 0.046 | 0.526 | 8.745%
2016-08-23 | 0.046 | 0.522 | 8.812%
2016-08-24 | 0.048 | 0.531 | 9.04%
2016-08-25 | 0.05 | 0.515 | 9.709%
2016-08-26 | 0.05 | 0.52 | 9.615%
2016-08-27 | 0.053 | 0.528 | 10.04%
2016-08-28 | 0.049 | 0.531 | 9.228%
2016-08-29 | 0.049 | 0.603 | 8.126%
2016-08-30 | 0.047 | 0.492 | 9.553%
2016-08-31 | 0.05 | 0.503 | 9.94%
2016-09-01 | 0.046 | 0.404 | 11.39%
2016-09-02 | 0.041 | 0.352 | 11.65%
2016-09-03 | 0.043 | 0.362 | 11.88%
2016-09-04 | 0.04 | 0.386 | 10.36%
2016-09-05 | 0.037 | 0.438 | 8.447%
2016-09-06 | -0.027 | 0.436 | -6.193% | Spurious H2S data
2016-09-07 |  | 0.436 | 0% | Missing H2S data
2016-09-08 |  | 0.396 | 0% | Missing H2S data
2016-09-09 |  | 0.451 | 0% | Missing H2S data
2016-09-10 |  | 0.422 | 0% | Missing H2S data
2016-09-11 |  | 0.345 | 0% | Missing H2S data
2016-09-12 |  | 0.343 | 0% | Missing H2S data
2016-09-13 | 33.738 | 0.394 | 8563% | Spurious H2S data
2016-09-14 | 5.128 | 0.306 | 1676% | Spurious H2S data
2016-09-15 | -0.101 | 0.289 | -34.95% | Spurious H2S data
2016-09-16 | 0.028 | 0.286 | 9.79%
2016-09-17 | 0.04 | 0.31 | 12.9%
2016-09-18 | 0.039 | 0.363 | 10.74%
2016-09-19 | 0.039 | 0.353 | 11.05%
2016-09-20 | 0.038 | 0.332 | 11.45%
2016-09-21 | 0.038 | 0.327 | 11.62%
2016-09-22 | 0.04 | 0.311 | 12.86%
2016-09-23 | 0.041 | 0.338 | 12.13%
2016-09-24 | 0.042 | 0.345 | 12.17%
2016-09-25 | 0.044 | 0.337 | 13.06%
2016-09-26 | 0.044 | 0.327 | 13.46%
2016-09-27 | 0.041 | 0.297 | 13.8%
2016-09-28 | 0.046 | 0.289 | 15.92%
2016-09-29 | 0.043 | 0.349 | 12.32%
2016-09-30 | 0.047 | 0.318 | 14.78%
2016-10-01 | 0.048 | 0.348 | 13.79%
2016-10-02 | 0.027 | 0.363 | 7.438%
2016-10-03 | 0 | 0.401 | 0% | Spurious H2S data
2016-10-04 | 0.037 | 0.362 | 10.22%
2016-10-05 | 0.057 | 0.38 | 15%
2016-10-06 | 0.054 | 0.432 | 12.5%
2016-10-07 | 0.056 | 0.376 | 14.89%
2016-10-08 | 0.055 | 0.351 | 15.67%
2016-10-09 | 0.051 | 0.357 | 14.29%
2016-10-10 | 0.051 | 0.351 | 14.53%
2016-10-11 | 0.053 | 0.365 | 14.52%
2016-10-12 | 0.061 | 0.374 | 16.31%
2016-10-13 | 0.059 | 0.364 | 16.21%
2016-10-14 | 0.055 | 0.357 | 15.41%
2016-10-15 | 0.058 | 0.376 | 15.43%
2016-10-16 | 0.055 | 0.369 | 14.91%
2016-10-17 | 0.052 | 0.418 | 12.44%
2016-10-18 | 0.051 | 0.434 | 11.75%
2016-10-19 | 0.05 | 0.41 | 12.2%
2016-10-20 | 0.049 | 0.371 | 13.21%
2016-10-21 | 0.05 | 0.34 | 14.71%
2016-10-22 | 0.057 | 0.321 | 17.76%
2016-10-23 | 0.056 | 0.356 | 15.73%
2016-10-24 | 0.058 | 0.38 | 15.26%
2016-10-25 | 0.056 | 0.418 | 13.4%
2016-10-26 | 0.061 | 0.394 | 15.48%
2016-10-27 | 0.056 | 0.392 | 14.29%
2016-10-28 | 0.055 | 0.35 | 15.71%
2016-10-29 | 0.053 | 0.357 | 14.85%
2016-10-30 | 0.059 | 0.361 | 16.34%
2016-10-31 | 0.059 | 0.379 | 15.57%
2016-11-01 | 0.054 | 0.39 | 13.85%
2016-11-02 | 0.056 | 0.448 | 12.5%
2016-11-03 | 0.064 | 0.418 | 15.31%
2016-11-04 | 0.066 | 0.468 | 14.1%
2016-11-05 | 0.065 | 0.46 | 14.13%
2016-11-06 | 0.065 | 0.32 | 20.31%
2016-11-07 | 0.062 | 0.334 | 18.56%
2016-11-08 | 0.062 | 0.305 | 20.33%
2016-11-09 | 0.067 | 0.305 | 21.97%
2016-11-10 | 0.063 | 0.307 | 20.52%
2016-11-11 | 0.061 | 0.359 | 16.99%
2016-11-12 | 0.059 | 0.331 | 17.82%
2016-11-13 | 0.061 | 0.338 | 18.05%
2016-11-14 | 0.058 | 0.302 | 19.21%
2016-11-15 | 0.054 | 0.332 | 16.27%
2016-11-16 | 0.057 | 0.33 | 17.27%
2016-11-17 | 0.056 | 0.356 | 15.73%
2016-11-18 | 0.052 | 0.326 | 15.95%
2016-11-19 | 0.062 | 0.393 | 15.78%
2016-11-20 | 0.062 | 0.387 | 16.02%
2016-11-21 | 0.059 | 0.336 | 17.56%
2016-11-22 | 0.055 | 0.369 | 14.91%
2016-11-23 | 0.058 | 0.323 | 17.96%
2016-11-24 | 0.056 | 0.29 | 19.31%
2016-11-25 | 0.056 | 0.315 | 17.78%
2016-11-26 | 0.054 | 0.31 | 17.42%
2016-11-27 | 0.048 | 0.38 | 12.63%
2016-11-28 | 0.049 | 0.402 | 12.19%
2016-11-29 | 0.049 | 0.368 | 13.32%
2016-11-30 | 0.052 | 0.373 | 13.94%
2016-12-01 | 0.057 | 0.392 | 14.54%
2016-12-02 | 0.053 | 0.356 | 14.89%
2016-12-03 | 0.051 | 0.369 | 13.82%
2016-12-04 | 0.047 | 0.399 | 11.78%
2016-12-05 | 0.045 | 0.406 | 11.08%
2016-12-06 | 0.057 | 0.395 | 14.43%
2016-12-07 | 0.066 | 0.424 | 15.57%
2016-12-08 | 0.067 | 0.402 | 16.67%
2016-12-09 | 0.065 | 0.357 | 18.21%
2016-12-10 | 0.055 | 0.412 | 13.35%
2016-12-11 | 0.048 | 0.396 | 12.12%
2016-12-12 | 0.046 | 0.401 | 11.47%
2016-12-13 | 0.046 | 0.364 | 12.64%
2016-12-14 | 0.046 | 0.446 | 10.31%
2016-12-15 | 0.063 | 0.394 | 15.99%
2016-12-16 | 0.064 | 0.384 | 16.67%
2016-12-17 | 0.065 | 0.444 | 14.64%
2016-12-18 | 0.062 | 0.46 | 13.48%
2016-12-19 | 0.064 | 0.43 | 14.88%
2016-12-20 | 0.052 | 0.412 | 12.62%
2016-12-21 | 0.05 | 0.405 | 12.35%
2016-12-22 | 0.054 | 0.433 | 12.47%
2016-12-23 | 0.052 | 0.452 | 11.5%
2016-12-24 | 0.041 | 0.444 | 9.234%
2016-12-25 | 0.035 | 0.459 | 7.625%
2016-12-26 | 0.039 | 0.445 | 8.764%
2016-12-27 | 0.048 | 0.418 | 11.48%
2016-12-28 | 0.049 | 0.412 | 11.89%
2016-12-29 | 0.045 | 0.442 | 10.18%
2016-12-30 | 0.052 | 0.502 | 10.36%
2016-12-31 | 0.057 | 0.425 | 13.41%
2017-01-01 | 0.046 | 0.48 | 9.583%
2017-01-02 | 0.059 | 0.447 | 13.2%
2017-01-03 | 0.055 | 0.487 | 11.29%
2017-01-04 | 0.063 | 0.481 | 13.1%
2017-01-05 | 0.065 | 0.451 | 14.41%
2017-01-06 | 0.066 | 0.469 | 14.07%
2017-01-07 | 0.067 | 0.475 | 14.11%
2017-01-08 | 0.061 | 0.458 | 13.32%
2017-01-09 | 0.065 | 0.505 | 12.87%
2017-01-10 | 0.066 | 0.489 | 13.5%
2017-01-11 | 0.073 | 0.474 | 15.4%
2017-01-12 | 0.066 | 0.409 | 16.14%
2017-01-13 | 0.062 | 0.458 | 13.54%
2017-01-14 | 0.058 | 0.532 | 10.9%
2017-01-15 | 0.055 | 0.489 | 11.25%
2017-01-16 | 0.058 | 0.481 | 12.06%
2017-01-17 | 0.063 | 0.467 | 13.49%
2017-01-18 | 0.068 | 0.45 | 15.11%
2017-01-19 | 0.063 | 0.454 | 13.88%
2017-01-20 | 0.057 | 0.442 | 12.9%
2017-01-21 | 0.064 | 0.446 | 14.35%
2017-01-22 | 0.022 | 0.441 | 4.989%
2017-01-23 | 0.099 | 0.481 | 20.58%
2017-01-24 | 0.06 | 0.499 | 12.02%
2017-01-25 | 0.058 | 0.518 | 11.2%
2017-01-26 | 0.063 | 0.47 | 13.4%
2017-01-27 | 0.06 | 0.469 | 12.79%
2017-01-28 | 0.062 | 0.484 | 12.81%
2017-01-29 | 0.06 | 0.446 | 13.45%
2017-01-30 | 0.058 | 0.437 | 13.27%
2017-01-31 | 0.062 | 0.464 | 13.36%
2017-02-01 | 0.074 | 0.42 | 17.62%
2017-02-02 | 0.068 | 0.419 | 16.23%
2017-02-03 | 0.076 | 0.429 | 17.72%
2017-02-04 | 0.068 | 0.4 | 17%
2017-02-05 | 0.064 | 0.408 | 15.69%
2017-02-06 | 0.074 | 0.43 | 17.21%
2017-02-07 | 0.077 | 0.415 | 18.55%
2017-02-08 | 0.074 | 0.475 | 15.58%
2017-02-09 | 0.07 | 0.474 | 14.77%
2017-02-10 | 0.062 | 0.412 | 15.05%
2017-02-11 | 0.062 | 0.419 | 14.8%
2017-02-12 | 0.058 | 0.457 | 12.69%
2017-02-13 | 0.058 | 0.571 | 10.16%
2017-02-14 | 0.061 | 0.501 | 12.18%
2017-02-15 | 0.061 | 0.461 | 13.23%
2017-02-16 | 0.06 | 0.432 | 13.89%
2017-02-17 | 0.063 | 0.462 | 13.64%
2017-02-18 | 0.058 | 0.435 | 13.33%
2017-02-19 | 0.061 | 0.457 | 13.35%
2017-02-20 | 0.065 | 0.481 | 13.51%
2017-02-21 | 0.062 | 0.42 | 14.76%
2017-02-22 | 0.06 | 0.437 | 13.73%
2017-02-23 | 0.058 | 0.434 | 13.36%
2017-02-24 | 0.067 | 0.469 | 14.29%
2017-02-25 | 0.057 | 0.446 | 12.78%
2017-02-26 | 0.057 | 0.352 | 16.19%
2017-02-27 | 0.067 | 0.458 | 14.63%
2017-02-28 | 0.062 | 0.432 | 14.35%
2017-03-01 | 0.062 | 0.419 | 14.8%
2017-03-02 | 0.061 | 0.427 | 14.29%
2017-03-03 | 0.076 | 0.397 | 19.14%
2017-03-04 | 0.069 | 0.431 | 16.01%
2017-03-05 | 0.068 | 0.442 | 15.38%
2017-03-06 | 0.075 | 0.472 | 15.89%
2017-03-07 | 0.077 | 0.427 | 18.03%
2017-03-08 | 0.073 | 0.43 | 16.98%
2017-03-09 | 0.084 | 0.444 | 18.92%
2017-03-10 | 0.076 | 0.455 | 16.7%
2017-03-11 | 0.076 | 0.411 | 18.49%
2017-03-12 | 0.069 | 0.39 | 17.69%
2017-03-13 | 0.079 | 0.424 | 18.63%
2017-03-14 | 0.074 | 0.436 | 16.97%
2017-03-15 | 0.068 | 0.414 | 16.43%
2017-03-16 | 0.06 | 0.455 | 13.19%
2017-03-17 | 0.067 | 0.373 | 17.96%
2017-03-18 | 0.061 | 0.394 | 15.48%
2017-03-19 | 0.058 | 0.394 | 14.72%
2017-03-20 | 0.063 | 0.427 | 14.75%
2017-03-21 | 0.067 | 0.42 | 15.95%
2017-03-22 | 0.065 | 0.405 | 16.05%
2017-03-23 | 0.065 | 0.42 | 15.48%
2017-03-24 | 0.073 | 0.41 | 17.8%
2017-03-25 | 0.07 | 0.397 | 17.63%
2017-03-26 | 0.072 | 0.418 | 17.22%
2017-03-27 | 0.069 | 0.411 | 16.79%
2017-03-28 | 0.064 | 0.407 | 15.72%
2017-03-29 | 0.068 | 0.381 | 17.85%
2017-03-30 | 0.06 | 0.395 | 15.19%
2017-03-31 | 0.06 | 0.415 | 14.46%
2017-04-01 | 0.067 | 0.398 | 16.83%
2017-04-02 | 0.061 | 0.405 | 15.06%
2017-04-03 | 0.052 | 0.429 | 12.12%
2017-04-04 | 0.057 | 0.42 | 13.57%
2017-04-05 | 0.058 | 0.373 | 15.55%
2017-04-06 | 0.058 | 0.383 | 15.14%
2017-04-07 | 0.062 | 0.35 | 17.71%
2017-04-08 | 0.056 | 0.379 | 14.78%
2017-04-09 | 0.05 | 0.386 | 12.95%
2017-04-10 | 0.048 | 0.336 | 14.29%
2017-04-11 | 0.02 | 0.294 | 6.803%
2017-04-12 | 0.706 | 0.428 | 165%
2017-04-13 | 0.976 | 0.409 | 238.6%
2017-04-14 | 0.238 | 0.381 | 62.47%
2017-04-15 | 0.056 | 0.434 | 12.9%
2017-04-16 | 0.057 | 0.49 | 11.63%
2017-04-17 | 0.059 | 0.4 | 14.75%
2017-04-18 | 0.048 | 0.404 | 11.88%
2017-04-19 | 0.056 | 0.482 | 11.62%
2017-04-20 | 0.053 | 0.376 | 14.1%
2017-04-21 | 0.052 | 0.418 | 12.44%
2017-04-22 | 0.059 | 0.468 | 12.61%
2017-04-23 | 0.061 | 0.451 | 13.53%
2017-04-24 | 0.056 | 0.42 | 13.33%
2017-04-25 | 0.059 | 0.515 | 11.46%
2017-04-26 | 0.05 | 0.477 | 10.48%
2017-04-27 | 0.048 | 0.497 | 9.658%
2017-04-28 | 0.05 | 0.466 | 10.73%
2017-04-29 | 0.059 | 0.485 | 12.16%
2017-04-30 | 0.055 | 0.428 | 12.85%
2017-05-01 | 0.065 | 0.434 | 14.98%
2017-05-02 | 0.069 | 0.503 | 13.72%
2017-05-03 | 0.066 | 0.478 | 13.81%
2017-05-04 | 0.07 | 0.465 | 15.05%
2017-05-05 | 0.067 | 0.448 | 14.96%
2017-05-06 | 0.062 | 0.47 | 13.19%
2017-05-07 | 0.064 | 0.468 | 13.68%
2017-05-08 | 0.055 | 0.455 | 12.09%
2017-05-09 | 0.057 | 0.498 | 11.45%
2017-05-10 | 0.058 | 0.469 | 12.37%
2017-05-11 | 0.06 | 0.444 | 13.51%
2017-05-12 | 0.059 | 0.456 | 12.94%
2017-05-13 | 0.063 | 0.494 | 12.75%
2017-05-14 | 0.058 | 0.455 | 12.75%
2017-05-15 | 0.06 | 0.391 | 15.35%
2017-05-16 | 0.054 | 0.396 | 13.64%
2017-05-17 | 0.056 | 0.429 | 13.05%
2017-05-18 | 0.053 | 0.421 | 12.59%
2017-05-19 | 0.058 | 0.423 | 13.71%
2017-05-20 | 0.064 | 0.469 | 13.65%
2017-05-21 | 0.067 | 0.483 | 13.87%
2017-05-22 | 0.066 | 0.512 | 12.89%
2017-05-23 | 0.057 | 0.508 | 11.22%
2017-05-24 | 0.056 | 0.485 | 11.55%
2017-05-25 | 0.074 | 0.527 | 14.04%
2017-05-26 | 0.065 | 0.492 | 13.21%
2017-05-27 | 0.065 | 0.481 | 13.51%
2017-05-28 | 0.075 | 0.511 | 14.68%
2017-05-29 | 0.072 | 0.464 | 15.52%
2017-05-30 | 0.074 | 0.41 | 18.05%
2017-05-31 | 0.073 | 0.46 | 15.87%
2017-06-01 | 0.062 | 0.481 | 12.89%
2017-06-02 | 0.061 | 0.484 | 12.6%
2017-06-03 | 0.055 | 0.413 | 13.32%
2017-06-04 | 0.052 | 0.389 | 13.37%
2017-06-05 | 0.058 | 0.381 | 15.22%
2017-06-06 | 0.058 | 0.299 | 19.4%
2017-06-07 | 0.063 | 0.324 | 19.44%
2017-06-08 | 0.062 | 0.311 | 19.94%
2017-06-09 | 0.059 | 0.308 | 19.16%
2017-06-10 | 0.064 | 0.296 | 21.62%
2017-06-11 | 0.056 | 0.338 | 16.57%
2017-06-12 | 0.069 | 0.34 | 20.29%
2017-06-13 | 0.062 | 0.367 | 16.89%
2017-06-14 | 0.059 | 0.359 | 16.43%
2017-06-15 | 0.063 | 0.397 | 15.87%
2017-06-16 | 0.056 | 0.38 | 14.74%
2017-06-17 | 0.059 | 0.382 | 15.45%
2017-06-18 | 0.062 | 0.377 | 16.45%
2017-06-19 | 0.058 | 0.369 | 15.72%
2017-06-20 | 0.07 | 0.377 | 18.57%
2017-06-21 | 0.063 | 0.375 | 16.8%
2017-06-22 | 0.056 | 0.394 | 14.21%
2017-06-23 | 0.064 | 0.398 | 16.08%
2017-06-24 | 0.068 | 0.38 | 17.89%
2017-06-25 | 0.064 | 0.38 | 16.84%
2017-06-26 | 0.068 | 0.373 | 18.23%
2017-06-27 | 0.063 | 0.305 | 20.66%
2017-06-28 | 0.062 | 0.347 | 17.87%
2017-06-29 | 0.084 | 0.361 | 23.27%
2017-06-30 | 0.074 | 0.372 | 19.89%
2017-07-01 | 0.07 | 0.36 | 19.44%
2017-07-02 | 0.067 | 0.348 | 19.25%
2017-07-03 | 0.066 | 0.286 | 23.08%
2017-07-04 | 0.066 | 0.286 | 23.08%
2017-07-05 | 0.066 | 0.32 | 20.62%
2017-07-06 | 0.071 | 0.316 | 22.47%
2017-07-07 | 0.077 | 0.336 | 22.92%
2017-07-08 | 0.069 | 0.371 | 18.6%
2017-07-09 | 0.075 | 0.386 | 19.43%
2017-07-10 | 0.064 | 0.396 | 16.16%
2017-07-11 | 0.068 | 0.333 | 20.42%
2017-07-12 | 0.064 | 0.296 | 21.62%
2017-07-13 | 0.05 | 0.325 | 15.38%
2017-07-14 | 0.05 | 0.304 | 16.45%
2017-07-15 | 0.053 | 0.341 | 15.54%
2017-07-16 | 0.052 | 0.39 | 13.33%
2017-07-17 | 0.051 | 0.397 | 12.85%
2017-07-18 | 0.047 | 0.348 | 13.51%
2017-07-19 | 0.045 | 0.267 | 16.85%

## Williams Sumner Test
Table 1
Natural Gas Analytical Data – January 23, 2014
Northwest Pipeline
Sumner Compressor Station
3104 166th Avenue E, Sumner, Washington
|  | Three Tests | [6 empty] | Wt.% of total excluding nondetects
Carbon Disulfide | ppbv | < | 20 | c | < | 20 | < | 20
| μg/m3 | < | 62.3 |  | < | 62.3 | < | 62.3
Carbonyl Sulfide | ppbv | < | 20 |  | < | 20 | < | 20
| μg/m3 | < | 49.1 |  | < | 49.1 | < | 49.1
Dimethyl Disulfide | ppbv | < | 20 |  | < | 20 | < | 20
| μg/m3 | < | 76.9 |  | < | 76.9 | < | 76.9
Dimethyl Sulfide | ppbv |  | 155 |  |  | 259 |  | 167
| μg/m3 |  | 394 |  |  | 657 |  | 425 | 4.834%
Ethyl Mercaptan | ppbv |  | 1330 |  |  | 3080 |  | 3270
| μg/m3 |  | 3380 |  |  | 7820 |  | 8310 | 58.66%
Hydrogen Sulfide | ppbv | < | 20 |  | < | 20 | < | 20
| μg/m3 | < | 27.2 |  | < | 27.2 | < | 27.2
Isobutyl Mercaptan | ppbv | < | 20 |  | < | 20 | < | 20
| μg/m3 | < | 73.6 |  | < | 73.6 | < | 73.6
Isopropyl Mercaptan | ppbv |  | 805 |  |  | 1460 |  | 1500
| μg/m3 |  | 2500 |  |  | 4520 |  | 4680 | 36.5%
Methyl Mercaptan | ppbv | < | 20 |  | < | 20 | < | 20
| μg/m3 | < | 39.3 |  | < | 39.3 | < | 39.3
n-Butyl Mercaptan | ppbv | < | 20 |  | < | 20 | < | 20
| μg/m3 | < | 73.8 |  | < | 73.8 | < | 73.8
n-Propyl Mercaptan | ppbv | < | 20 |  | < | 20 | < | 20
| μg/m3 | < | 62.2 |  | < | 62.2 | < | 62.2
t-Butyl Mercaptan | ppbv | < | 20 |  | < | 20 | < | 20
| μg/m3 | < | 73.6 |  | < | 73.6 | < | 73.6
Total Sulfur detected | ppbv |  | 2290 |  |  | 4790 |  | 4940

## Odorant Sulfur
| Wt. % | lb/MMscf | molw | S lb/MMscf | S gr/100scf
SCENTINEL*S-20 |  | 0.3
Methyl Ethyl Sulfide | 21.2 | 0.0636 | 76.157 | 0.026724 | 0.018707
t-Butyl Mercaptan | 78.5 | 0.2355 | 90.18 | 0.083566 | 0.058496
|  |  | Total: | 0.11029 | 0.077203
|  | lb/MMscf | molw | S lb/MMscf | S gr/100scf
M Chemical RPV-1007 |  | 0.6
Methyl Ethyl Sulfide | 20.5 | 0.123 | 76.157 | 0.051683 | 0.036178
t-Butyl Mercaptan | 79.5 | 0.477 | 90.18 | 0.16926 | 0.11848
|  |  | Total: | 0.22094 | 0.15466
ODORANT SULFUR |  | lb/MMscf |  | S lb/MMscf | S gr/100scf
Methyl Ethyl Sulfide |  | 0.1866 |  | 0.078406 | 0.054885
t-Butyl Mercaptan |  | 0.7125 |  | 0.25283 | 0.17698
TOTAL |  | 0.8991 |  | 0.33123 | 0.23186
From: Faretra, Keith [mailto:keith.faretra@pse.com] Sent: Wednesday, July 26, 2017 1:21 PM
1) Injected by: Williams
Concentration: approx. 0.6 lbs/MMscf
Manufacturer: M Chemical
Blend: RPV - 1007 (t-Butyl mercaptan & Methyl Ethyl Sulfide)
2) Injected by: PSE
Concentration: approx. 0.3 lbs/MMscf
Manufacturer: Chevron Phillips Specialty Chemical
Blend: Scentinel S-20 (t-Butyl mercaptan & Methyl Ethyl Sulfide)

## Sulfur Flow Chart
Flare Sulfur Balance
The following is for illustrative purposes and represents a sulfur balance from the feed pipeline to the flare assuming tariff levels of total sulfur, for simplicity assumed to be all H2S.
This balance will not be the basis for the flare design itself. Previously provided cases will form the basis for the flare design.
The following cases represent a worst-case sulfur balance from the natural gas distribution line feed through to the flare. It is assumed that feed gas sulfur consists of 0.24 grains S/100SCF from H2S and 0.56 grains S/100scf from other sulfur compounds. All H2S sulfur and 80% of other sulfur is conservatively assumed to report to waste gases and the flare (0.70 grains S/100scf reports to flare).
Case 1 | Design Feed Composition / High Flow
Case 2 | Design Feed Composition / Low Flow
Case 3 | Alternative Feed Composition / High Flow
Case 4 | Alternative Feed Composition w/ 2% CO2 / High Flow
Case 5 | Alternative Feed Composition / Instantaneous Low Off-Gas Flow

## Flare Inlet Summary
[10 empty] | Molar volume | 24.1382 | L/mole
Flare Inlet Waste Gas Characteristics Summary | [9 empty] | Conversion | 28.31 | L/cf
[10 empty] | Molar volume | 0.85264 | cf/mole
Feed Gas
|  | Case 1 | Case 2 | Case 3 | Case 4 | Case 5
Molar Flow | MMSCFD | 25.6 | 11 | 23.2 | 24 | 25
Sulfur from H2S | gr/hscf | 0.23529 | 0.23529 | 0.23529 | 0.23529 | 0.23529
| lbs/hr | 0.35854 | 0.15406 | 0.32493 | 0.33613 | 0.35014
Sulfur from other | gr/hscf | 0.5641 | 0.5641 | 0.5641 | 0.5641 | 0.5641
| lbs/hr | 0.85958 | 0.36935 | 0.77899 | 0.80586 | 0.83943
Flare Inlet
|  | Case 1 | Case 2 | Case 3 | Case 4 | Case 5 | Holding
Flare Inlet Flow | MMSCFD | 0.73604 | 0.1298 | 0.49463 | 0.96873 | 0.48219 | 0.023327
Molecular Weight |  | 39.1657 | 35.2619 | 33.9855 | 37.6337 | 33.5012 | 19.1024
Sulfur from H2S | lbs/hr | 0.35854 | 0.15406 | 0.32493 | 0.33613 | 0.35014 | 0.00023696
Sulfur from other | lbs/hr | 0.68766 | 0.29548 | 0.6232 | 0.64468 | 0.67155 | 0.0005681
Total Sulfur(a) | lbs/hr | 1.0462 | 0.44954 | 0.94813 | 0.98082 | 1.0217 | 0.00080506
| SCFD | 303.4652 | 130.3952 | 275.0153 | 284.4986 | 296.3527 | 0.23352
| ppmv | 412.2963 | 1004.5782 | 556.0007 | 293.6834 | 614.5961 | 10.0105
| ppmw | 336.8629 | 911.6492 | 523.5185 | 249.7194 | 587.0563 | 16.7694 |  | Notes:
Total Sulfur Inlet Waste Gas | lb/MMScf | 34.1138 | 83.1197 | 46.004 | 24.2996 | 50.8522 | 0.82828 |  | Inlet Total Sulfur in lb/MMscf = (Total Sulfur lb/hr ÷ Flare Inlet Flow MMScf per day) x 24 hr/day
Waste Gas Heat Content | Btu/Scf | 346.24 | 466.34 | 1644.18 | 864.47 | 1824.56 | 1443.8 |  | Source: Attachment A to letter dated November 30, 2017
Total Sulfur Inlet Waste Gas | lb/MMBtu | 0.098526 | 0.17824 | 0.02798 | 0.028109 | 0.027871 | 0.00057368 |  | Inlet Total Sulfur in lb/MMBtu = Total Sulfur Inlet lb/MMscf ÷ Waste Gas Heat Content Btu/Scf
Total SO2 Inlet Waste Gas | lb/MMBtu | 0.19705 | 0.35648 | 0.05596 | 0.056219 | 0.055742 | 0.0011474 |  | (Total Sulfur in Flare Inlet) x (64 g SO2 / 32 g S)
Flare Exhaust Emission Factors
|  | Case 1 | Case 2 | Case 3 | Case 4 | Case 5 | Holding
Flare SO2 Emission Factor(b) | lbs/MMscf | 67.5452 | 164.5769 | 91.0879 | 48.1133 | 100.6874 | 1.64
Flare H2S Emission Factor(c) | lbs/MMscf | 0.36246 | 0.88315 | 0.48879 | 0.25818 | 0.5403 | 0.0088004
Equations
(a) Flare Inlet S (lbs/hr) = ([Feed Gas Sulfur from H2S (gr/hscf)] + [Off Gas Sulfur Partition (%) ] x [Feed Gas Sulfur from Other (gr/hscf)]) / [7,000 gr/lb] / [100 scf/hscf] * [Molar Flow (MMSCFD)] / [24 hr/day] / [106 scf/MMscf] | [7 empty] | X
| Off Gas Sulfur Partition (%) = | 80%
(b) SO2 Emission Factor (lb/MMcf) = [Total Sulfur (lb/hr)] / ([Molar Flow (MMSCFD)] * [24 hr/day]) x [64 g-SO2/32 g-S] x [Destruction Efficiency (%)]
X
| Destruction Efficiency (%) = | 99%
(c) H2S Emission Factor (lb/MMcf) = [Total Sulfur (lb/hr)] / ([Molar Flow (MMSCFD)] * [24 hr/day]) x [34 g-H2S/32 g-S] x [1 - Destruction Efficiency (%)]
X
Definitions
gr = grains |  | ppmv = parts per million by volume
H2S = hydrogen sulfide |  | ppmw = parts per million by weight
hscf = hundred standard cubic feet |  | SCFD = standard cubic feet per day
lbs = pounds |  | SO2 = Sulfur Dioxide
MMSCFD = million SCFD