## Dollars
The Chemical Engineering Plant Cost Index
https://www.chemengonline.com/pci-home
1999 | 390 | 1.5464
2018 | 603.1 | https://www.chemengonline.com/2019-cepci-updates-january-prelim-and-december-2018-final/
Based on an average of the monthly values for the Chemical Engineering Plant Cost Index (CEPCI), the annual average value for 2018 is 603.1. The total represents a 6.3% rise over the annual value from the previous year.

## SCR
SCR Cost Effectiveness
Variables | Vaporizer | Units
Pollutant Emission Rate (ER): | 0.086384 | ton/yr | (proposed emissions 9 ppm)
Pollutant Removal Efficiency (PRE): | 22% |  | (controlled to 7 ppm)
Life Expectancy of Add-On (n): | 20 | years
Interest Rate (i): | 7%
Capital Recovery Factor (CRF):
0.094393
Total Capital Costs (TCC): | 408252.3077 |  | (EPA fact sheet 4,000 - 6,000 $/MMBtu)
Total Cost per Year (TCY):
TCY = CRFx TCC = | 38536.1298
Cost Benefit in Dollars per Ton:
2027749.5626
EPA CATC Fact sheet | https://www3.epa.gov/ttn/catc/dir1/fscr.pdf
Table 1a: Summary of Cost Information in $/MMBtu/hr (1999 Dollars) ab
Unit Type | Capital Cost ($/MMBtu) | O&M Cost ($/MMBtu) | Annual Cost ($/MMBtu) | Cost per Ton of Pollutant Removed ($/ton)
Industrial Oil, Gas, Wood | 4,000 - 6,000 | 450 | 700 | 1,000 - 3,000
| 408252.3077 | 45928.3846 | 71444.1538
a (ICAC, 1997; NESCAUM, 2000; EPA, 2002)
b Assumes 85% capacity factor and annual control of NOx
c SCR installed on wood fired boiler assumes a hot side electrostatic precipitator for PM removal
d Coal and oil O&M and annual costs are based on 350MMBtu boiler, and gas turbine O&M and annual costs are based on 75 MW and 5 MW turbine