## Summary
Project and Facility-wide VOC Emissions
Emission Source | Increase in Potential VOC Emissions (tpy) | Facility-wide Potential VOC Emissions (tpy)
Covered ASPs/Biofilter | 10.3883 | 20.7765
Windrows | 21.375 | 42.75
Stockpiling | 2.0625 | 4.125
Total | 33.8257 | 67.6515
Project and Facility-wide HAP Emissions
Emission Source | Increase in Potential Total HAP Emissions (tpy) | Facility-wide Potential Total HAP Emissions (tpy) | Increase in Potential Single HAP (Methanol) Emissions (tpy) | Facility-wide Potential Single HAP (Methanol) Emissions (tpy)
Covered ASPs/Biofilter | 1.6217 | 3.2433 | 1.5925 | 3.1849
Windrows | 6.3984 | 12.7967 | 2.7339 | 5.4677
Total | 8.02 | 16.04 | 4.3263 | 8.6526

## VOC
Assumptions | Value | Units
CASP uncontrolled VOC EF | 5.7 | lb-VOC/wet-ton
Enclosed stockpile under negative air to biofilter | 0.11 | lb-VOC/wet-ton/day
VOC emission from ASP composting (remainder in windrows) | 90 | % |  | From Existing 75k Biofilters
Control efficiency negative flow (engineered biofilter) | 95 | % |  | 384750 | uncontrolled VOC of existing 75k, lbs (90% of uncontrolled emissions - other 10% is in windrows)
Capture efficiency of negative aeration system | 98 | % |  | 7695 | uncaptured emissions from existing 75k
Control efficiency positive flow (biofilter cover 1-foot) | 75 | % |  | 18852.75 | emissions from existing 75k assuming 95% control and 98% capture
Fraction of time with positive flow | 0
Fraction of time with negative flow | 1 |  |  | From Existing 75k ASP directly (part that doesn't go to biofilter, but comes out throught the 1-foor of biofilter cover on the ASP)
Stockpiling max retention time | 0.5 | days |  | 1923.75 | Assumes a 75% control by the biofilter cover on the ASP
Calculations | Value | Units
CASP VOC EF after emissions control (compost blanket) | 1.2825 | lb/wet ton
Biofilter VOC EF after emissions control | 0.2565 | lb/wet ton
CASP+Biofilter VOC EF after emissions control (considering capture efficiency) | 0.27702 | lb/wet ton
Stockpiling VOC EF | 0.055 | lb/wet ton
Windrow VOC EF | 0.57 | lb/wet ton
1 ton = | 2000 | lb
|  | CASP Surface | Biofilter | Windrow | Stockpiling | Total
| tpy waste | lb VOC | lb VOC | lb VOC | lb VOC | lb VOC | t/y VOC | PTE
Current scenario | 75000 | 1923.75 | 18852.75 | 42750 | 4125 | 67651.5 | 33.8257 | 33.8257
Future scenario | 150000 | 3847.5 | 37705.5 | 85500 | 8250 | 135303 | 67.6515 | 67.6515

## NH3
Assumptions | Value | Units
CASP uncontrolled NH3 EF | 1.01 | lb-NH3/wet-ton/day
Enclosed stockpile under negative air to biofilter | 0.02 | lb-NH3/wet-ton/day
NH3 emission from ASP composting (remainder in windrows) | 70 | %
Control efficiency negative flow (engineered biofilter) | 80 | %
Capture efficiency of negative aeration system | 98 | %
Control efficiency positive flow (biofilter cover 1-foot) | 53 | %
Fraction of time with positive flow | 0
Fraction of time with negative flow | 1
Stockpiling max retention time | 0.5 | days
Calculations | Value | Units
CASP NH3 EF after emissions control (compost blanket) | 0.33229 | lb/wet ton
Biofilter NH3 EF after emissions control | 0.1414 | lb/wet ton
CASP+Biofilter NH3 EF after emissions control (considering capture efficiency) | 0.14522 | lb/wet ton
Stockpiling NH3 EF | 0.01 | lb/wet ton
Windrow NH3 EF | 0.303 | lb/wet ton
1 ton = | 2000 | lb
|  | CASP Surface | Biofilter | Windrow | Stockpiling | Total
| tpy waste | lb NH3 | lb NH3 | lb NH3 | lb NH3 | lb NH3 | t/y NH3 | PTE
Current scenario | 75000 | 498.435 | 10392.9 | 22725 | 750 | 34366.335 | 17.1832 | 17.1832
Future scenario | 150000 | 996.87 | 20785.8 | 45450 | 1500 | 68732.67 | 34.3663 | 34.3663

## TAP Analysis
Source | Phase II Project Area (m2)
Biofilter | 509.8519
ASP | 2043.8669
Mass Bed | 16443.8381
Finished | 3251.6064
|  | Max. Flux Density (µg/(m2*min)) |  |  |  | Potential Project Emissions (tpy) | [5 empty] | SQER | Averaging | Project Emissions
Pollutant | CAS Number | Biofilter | ASP 1 | Mass Bed | Finished | Biofilter | ASP | Mass Bed | Finished | TAP? | HAP? | (lb/avg. period) | Period | (lb/avg. period) | % of SQER
Propene | 115-07-1 | 115.3846 | - | 493.0966 | 1.3133 | 0.034084 | 0.003478 | 4.6978 | 0.0024742 | Yes | No | 220 | 24-hr | 25.9608 | 11.8%
Dichlorodifluoromethane | 75-71-8 | 0 | - | 0.23077 | 0.10319 | 0 | 0 | 0.0021986 | 0.0001944 | No | No | - | - | - | -
Chloromethane | 74-87-3 | 0 | - | 8.5799 | 0 | 0 | 0 | 0.081742 | 0 | Yes | Yes | 6.7 | 24-hr | 0.4479 | 6.685%
1,3-Butadiene | 106-99-0 | 0 | - | 0.58462 | 0 | 0 | 0 | 0.0055697 | 0 | Yes | Yes | 5.4 | year | 11.1394 | 206.3%
Ethanol | 64-17-5 | 0 | - | 237.3159 | 0 | 0 | 0 | 2.2609 | 0 | No | No | - | - | - | -
Acetonitrile | 75-05-8 | 10.5581 | - | 11.1336 | 0.62852 | 0.0031188 | 0.00031825 | 0.10607 | 0.0011841 | Yes | Yes | 4.4 | 24-hr | 0.60654 | 13.78%
Acetone | 67-64-1 | 0 | - | 450.0818 | 1.5009 | 0 | 0 | 4.288 | 0.0028276 | No | No | - | - | - | -
Trichlorofluoromethane | 75-69-4 | 0 | - | 0.12 | 0.18762 | 0 | 0 | 0.0011433 | 0.00035345 | No | No | - | - | - | -
Methylene Chloride | 75-09-2 | 0 | - | 0 | 0 | 0 | 0 | 0 | 0 | Yes | Yes | 9800 | year | 0 | 0%
Vinyl Acetate | 108-05-4 | 0 | - | 196.3993 | 0 | 0 | 0 | 1.8711 | 0 | Yes | Yes | 15 | 24-hr | 10.2527 | 68.35%
2-Butanone (MEK) | 78-93-3 | 0 | - | 265.9574 | 0 | 0 | 0 | 2.5338 | 0 | Yes | No | 370 | 24-hr | 13.8839 | 3.752%
Ethyl Acetate | 141-78-6 | 0 | - | 0 | 0 | 0 | 0 | 0 | 0 | No | No | - | - | - | -
n-Hexane | 110-54-3 | 0 | - | 5.0296 | 0.12195 | 0 | 0 | 0.047918 | 0.00022974 | Yes | Yes | 52 | 24-hr | 0.26382 | 0.5073%
Benzene | 71-43-2 | 0 | - | 4.0434 | 0.14071 | 0 | 0 | 0.038522 | 0.00026509 | Yes | Yes | 21 | year | 77.5742 | 369.4%
n-Heptane | 142-82-5 | 0 | - | 8.1854 | 0 | 0 | 0 | 0.077984 | 0 | No | No | - | - | - | -
4-Methyl-2-pentanone | 108-10-1 | 0 | - | 5.9717 | 0 | 0 | 0 | 0.056893 | 0 | Yes | Yes | 220 | 24-hr | 0.31174 | 0.1417%
Toluene | 108-88-3 | 25.641 | - | 7.3964 | 0 | 0.0075742 | 0.00077288 | 0.070467 | 0 | Yes | Yes | 370 | 24-hr | 0.43186 | 0.1167%
n-Octane | 111-63-9 | 0 | - | 7.5937 | 0 | 0 | 0 | 0.072346 | 0 | No | No | - | - | - | -
Ethylbenzene | 100-41-4 | 0 | - | 0.1 | 0 | 0 | 0 | 0.00095272 | 0 | Yes | Yes | 65 | year | 1.9054 | 2.931%
m,p-Xylenes | 179601-23-1 | 0 | - | 0.32308 | 0 | 0 | 0 | 0.003078 | 0 | No | Yes | - | - | - | -
Styrene | 100-42-5 | 0 | - | 8.1854 | 0 | 0 | 0 | 0.077984 | 0 | Yes | Yes | 65 | 24-hr | 0.42731 | 0.6574%
n-Nonane | 111-84-2 | 0 | - | 25.3682 | 0 | 0 | 0 | 0.24169 | 0 | No | No | - | - | - | -
alpha-Pinene | 80-56-8 | 2350.4274 | - | 2700.491 | 0.15947 | 0.69431 | 0.070848 | 25.728 | 0.00030043 | No | No | - | - | - | -
d-Limonene | 5989-27-5 | 1431.6239 | - | 2045.8265 | 0.084428 | 0.4229 | 0.043153 | 19.4909 | 0.00015905 | No | No | - | - | - | -
Carbonyle Sulfide | 463-58-1 | 0 | - | 8.5925 | 0 | 0 | 0 | 0.081862 | 0 | Yes | Yes | 0.74 | 24-hr | 0.44856 | 60.62%
Methyl Mercaptan | 74-93-1 | 0 | - | 20.8674 | 0 | 0 | 0 | 0.19881 | 0 | No | No | - | - | - | -
Dimethyl Sulfide | 75-18-3 | 0 | - | 294.599 | 0 | 0 | 0 | 2.8067 | 0 | No | No | - | - | - | -
Carbon Disulfide | 75-15-0 | 0 | - | 4.0434 | 0 | 0 | 0 | 0.038522 | 0 | Yes | Yes | 59 | 24-hr | 0.21108 | 0.3578%
Formaldehyde | 50-00-0 | 0 | - | 27.0049 | 0 | 0 | 0 | 0.25728 | 0 | Yes | Yes | 27 | year | 514.5598 | 1906%
Propionaldehyde | 123-38-6 | 0 | - | 94.108 | 0 | 0 | 0 | 0.89658 | 0 | Yes | Yes | 0.59 | 24-hr | 4.9128 | 832.7%
Butyraldehyde | 123-72-8 | 0 | - | 90.0164 | 0 | 0 | 0 | 0.8576 | 0 | No | No | - | - | - | -
Benzaldehyde | 100-52-7 | 0 | - | 102.2913 | 0 | 0 | 0 | 0.97455 | 0 | No | No | - | - | - | -
Isovaleraldehyde | 590-86-3 | 0 | - | 106.383 | 0 | 0 | 0 | 1.0135 | 0 | No | No | - | - | - | -
Valeraldehyde | 110-62-3 | 0 | - | 2.7005 | 0 | 0 | 0 | 0.025728 | 0 | No | No | - | - | - | -
o-Tolualdehyde | 529-20-4 | 0 | - | 5.3191 | 0 | 0 | 0 | 0.050676 | 0 | No | No | - | - | - | -
n-Hexaldehyde | 66-25-1 | 0 | - | 9.4108 | 0 | 0 | 0 | 0.089658 | 0 | No | No | - | - | - | -
2,5-Dimethylbenzaldehyde | 5779-94-2 | 0 | - | 0.38462 | 0 | 0 | 0 | 0.0036643 | 0 | No | No | - | - | - | -
Methanol 2 | 67-56-1 | - | - | - | - | 1.4694 | 0.12302 | 2.7339 | - | Yes | Yes | 1500 | 24-hr | 23.7058 | 1.58%
Acetaldehyde 2 | 75-07-0 | - | - | - | - | 0.016084 | 0.0013466 | 0.029925 | - | Yes | Yes | 60 | year | 94.7121 | 157.9%
Ammonia | 7664-41-7 | - | - | - | - | 5.5714 | 0.24922 | 11.3625 | - | Yes | No | 37 | 24-hr | 94.1543 | 254.5%
1. Since the surfaces of the ASPs were not measured while under negative aeration during the sampling, emissions from the surfaces of the ASPs (uncaptured by negative aeration) are back-calculated assuming a 98% capture efficiency of the negative aeration system, 95% control efficiency for the biofilter, and 75% control efficiency for the biofilter layer on the ASP.
2. Methanol and acetaldehyde emissions are calculated by multiplying VOC emissions by the weight percentage from EPA's SPECIATE tool for composting (12.79% for methanol and 0.14% for acetaldehyde). Methanol was not measured during the June 2013 sampling, and the maximum acetaldehyde measurement during the sampling was an outlier.

## Model Results
|  | Current ASIL | Future ASIL | Averaging | Model Conc. | % of Current ASIL | % of Future ASIL
Pollutant | CAS Number | (µg/m3) | (µg/m3) | Period | (µg/m3)
1,3-Butadiene | 106-99-0 | 0.00588 | 0.033 | year | 0.0034 | 57.82% | 10.3%
Benzene | 71-43-2 | 0.0345 | 0.13 | year | 0.02371 | 68.72% | 18.24%
Formaldehyde | 50-00-0 | 0.167 | 0.17 | year | 0.1571 | 94.07% | 92.41%
Propionaldehyde | 123-38-6 | -- | 8 | 24-hr | 4.0022 | -- | 50.03%
Acetaldehyde | 75-07-0 | 0.37 | 0.37 | year | 0.03701 | 10% | 10%
Ammonia | 7664-41-7 | 70.8 | 500 | 24-hr | 51.6519 | 72.95% | 10.33%

## Flux Density
Area sampled (m2) | 0.13
Sample flow rate (m3/min) | 0.005
Flux Density (µg/(m2*min))
Pollutant | CAS Number | ASP Biofilter | Tipping & ASP Biofilter | Tipping & ASP Biofilter Dup | Fresh ASP | 7-Day ASP | Finished | Mass Bed NE Corner | Mass Bed NW Corner | Mass Bed Middle W | Mass Bed Middle S | Mass Bed Middle E
Propene | 115-07-1 | 115.3846 | 45.8265 | 39.9698 | 459.0571 | 0.55184 | 1.3133 | 8.933 | 7.5385 | 493.0966 | 172.0648 | 65.4664
Dichlorodifluoromethane | 75-71-8 | 0 | 0 | 0 | 0 | 0.26756 | 0.10319 | 0 | 0.23077 | 0 | 0 | 0
Chloromethane | 74-87-3 | 0 | 0 | 0 | 0 | 0.18395 | 0 | 1.2407 | 0 | 8.5799 | 5.3644 | 0
1,3-Butadiene | 106-99-0 | 0 | 0 | 0 | 0 | 0 | 0 | 0 | 0.58462 | 0 | 0 | 0
Ethanol | 64-17-5 | 0 | 0 | 0 | 0 | 0 | 0 | 4.4665 | 0 | 0 | 0 | 237.3159
Acetonitrile | 75-05-8 | 0 | 0 | 10.5581 | 0 | 4.0134 | 0.62852 | 1.3648 | 3.5385 | 4.5365 | 11.1336 | 0
Acetone | 67-64-1 | 0 | 0 | 0 | 0 | 2.1739 | 1.5009 | 4.7146 | 1.4 | 0 | 101.2146 | 450.0818
Trichlorofluoromethane | 75-69-4 | 0 | 0 | 0 | 0 | 0 | 0.18762 | 0 | 0.12 | 0 | 0 | 0
Methylene Chloride | 75-09-2 | 0 | 0 | 0 | 0 | 0.18395 | 0 | 0 | 0 | 0 | 0 | 0
Vinyl Acetate | 108-05-4 | 0 | 0 | 0 | 0 | 0 | 0 | 4.0943 | 0 | 0 | 0 | 196.3993
2-Butanone (MEK) | 78-93-3 | 0 | 0 | 0 | 0 | 0 | 0 | 0 | 0 | 0 | 34.413 | 265.9574
Ethyl Acetate | 141-78-6 | 0 | 0 | 0 | 719.603 | 21.7391 | 0 | 0 | 0 | 0 | 0 | 0
n-Hexane | 110-54-3 | 0 | 0 | 0 | 0 | 0 | 0.12195 | 0 | 0.30769 | 5.0296 | 0 | 0
Benzene | 71-43-2 | 0 | 0 | 0 | 0 | 0 | 0.14071 | 0.98015 | 0.35385 | 4.0434 | 2.4291 | 0
n-Heptane | 142-82-5 | 0 | 0 | 0 | 0 | 0.23411 | 0 | 0.73201 | 0.35385 | 8.1854 | 3.7449 | 0
4-Methyl-2-pentanone | 108-10-1 | 0 | 0 | 0 | 0 | 0 | 0 | 0 | 0 | 0 | 5.9717 | 0
Toluene | 108-88-3 | 25.641 | 5.401 | 0 | 459.0571 | 1.4381 | 0 | 1.3648 | 0.64615 | 7.3964 | 5.5668 | 0
n-Octane | 111-63-9 | 0 | 0 | 0 | 0 | 0 | 0 | 0.79404 | 0 | 7.5937 | 2.3279 | 0
Ethylbenzene | 100-41-4 | 0 | 0 | 0 | 0 | 0 | 0 | 0 | 0.1 | 0 | 0 | 0
m,p-Xylenes | 179601-23-1 | 0 | 0 | 0 | 0 | 0 | 0 | 0 | 0.32308 | 0 | 0 | 0
Styrene | 100-42-5 | 0 | 0 | 0 | 0 | 0 | 0 | 0.69479 | 0 | 8.1854 | 7.4899 | 0
n-Nonane | 111-84-2 | 0 | 0 | 0 | 0 | 0 | 0 | 0 | 0 | 0 | 1.8219 | 25.3682
alpha-Pinene | 80-56-8 | 2350.4274 | 654.6645 | 678.733 | 55831.2655 | 12.5418 | 0.15947 | 76.9231 | 2 | 394.4773 | 354.251 | 2700.491
d-Limonene | 5989-27-5 | 1431.6239 | 490.9984 | 475.1131 | 42183.6228 | 26.7559 | 0.084428 | 44.665 | 1.2154 | 157.7909 | 1821.8623 | 2045.8265
Carbonyle Sulfide | 463-58-1 | 0 | 0 | 0 | 124.0695 | 0 | 0 | 0 | 0 | 0 | 0 | 8.5925
Methyl Mercaptan | 74-93-1 | 0 | 0 | 0 | 0 | 0 | 0 | 0 | 0 | 0 | 2.2267 | 20.8674
Dimethyl Sulfide | 75-18-3 | 0 | 0 | 0 | 19851.1166 | 5.6856 | 0 | 48.3871 | 0 | 83.8264 | 131.5789 | 294.599
Carbon Disulfide | 75-15-0 | 0 | 0 | 0 | 34.7395 | 0 | 0 | 0 | 0 | 4.0434 | 3.4413 | 0
Formaldehyde | 50-00-0 | 0 | 0 | 0 | 0 | 0 | 0 | 1.1911 | 0 | 0 | 0 | 27.0049
Acetaldehyde | 75-07-0 | 0 | 0 | 3.0166 | 26.0546 | 0 | 0 | 0.75682 | 0 | 0.37475 | 0.46559 | 450.0818
Propionaldehyde | 123-38-6 | 0 | 0 | 0 | 0 | 0 | 0 | 0 | 0 | 0 | 0 | 94.108
Butyraldehyde | 123-72-8 | 0 | 0 | 0 | 0 | 0 | 0 | 0 | 0 | 0 | 0 | 90.0164
Benzaldehyde | 100-52-7 | 0 | 0 | 0 | 0 | 0 | 0 | 0.59553 | 0 | 0 | 0 | 102.2913
Isovaleraldehyde | 590-86-3 | 0 | 0 | 0 | 0 | 0 | 0 | 0 | 0 | 0 | 0 | 106.383
Valeraldehyde | 110-62-3 | 0 | 0 | 0 | 0 | 0 | 0 | 0 | 0 | 0 | 0 | 2.7005
o-Tolualdehyde | 529-20-4 | 0 | 0 | 0 | 0 | 0 | 0 | 0 | 0 | 0 | 0 | 5.3191
n-Hexaldehyde | 66-25-1 | 0 | 0 | 0 | 0 | 0 | 0 | 0 | 0 | 0 | 0 | 9.4108
2,5-Dimethylbenzaldehyde | 5779-94-2 | 0 | 0 | 0 | 0 | 0 | 0 | 0 | 0 | 0 | 0.38462 | 0

## % He
Date | Source | Description | % He
2013-06-26 | ASP Biofilter | Phase I biofilter | 0.18
2013-06-26 | Tipping & ASP Biofilter | Phase I biofilter and ASP | 0.47
2013-06-26 | Tipping & ASP Biofilter Dup | Phase I biofilter and ASP duplicate | 0.51
2013-06-26 | Fresh ASP | Fresh Chopped, ~1 day old, turned once | 0.31
2013-06-26 | 7-Day ASP | ASP Bay 5, ~7 day old, turned once | 2.3
2013-06-26 | Finished | Finished, unscreened | 4.1
2013-06-27 | Mass Bed NE Corner | 8-10 days old | 3.1
2013-06-27 | Mass Bed NW Corner | 15 days old | 2.5
2013-06-27 | Mass Bed Middle W | 15 days old | 3.9
2013-06-27 | Mass Bed Middle S | 10 days old | 3.8
2013-06-27 | Mass Bed Middle E | ASP Bay 5 into Mass Bed, ~7 day old, turned twice | 0.94
2013-06-27 | Blank | Sample blanks | 7.5
Jobson, T., Khosravi, N., “Emissions from Washington State Compost Facilities: A Review of Volatile Organic Compound Data, and an Estimation of Greenhouse Gas Emissions” (November 2019, updated February 2020)

## Model Parameters
Volume Source Parameters
Source ID | Description | UTM E (m) | UTM N (m) | Elevation (m) | Release Height (m) | Init. Lat Dim (m) | Init. Vert. Dim. (m)
BF1 | Biofilter 1 (stockpiling increase) | 552027.4 | 5342457.59 | 61.04 | 3.5409 | 3.8172 | 1.6469
BF3 | Biofilter 3 (Phase II) | 551782.34 | 5342518.67 | 54.11 | 3.6486 | 4.0296 | 1.697
BF4 | Biofilter 4 (Phase II) | 551783.15 | 5342479.79 | 49.71 | 3.6486 | 4.0296 | 1.697
ASP_Z9 | ASP Zone 9 | 551929.13 | 5342532.24 | 53.94 | 1.6304 | 0.43626 | 0.75834 | Width of Phase II ASP (m) | 1.6002
ASP_Z10 | ASP Zone 10 | 551802.35 | 5342460.28 | 54.75 | 1.6304 | 0.43626 | 0.75834 | Length of Phase II ASP (m) | 1.7272
ASP_Z11 | ASP Zone 11 | 551802.35 | 5342479.79 | 58.1 | 1.6304 | 0.43626 | 0.75834 | Height of Phase II ASP (m) | 2
ASP_Z12 | ASP Zone 12 | 551802.35 | 5342499.3 | 58.52 | 1.6304 | 0.43626 | 0.75834
ASP_Z13 | ASP Zone 13 | 551802.35 | 5342518.8 | 58.73 | 1.6304 | 0.43626 | 0.75834
TW2 | Windrows (Phase II) | 551802.35 | 5342538.31 | 60.44 | 11.7192 | 26.3736 | 5.4508
FIN | Finished Pile | 551855.58 | 5342575.51 | 62.66 | 7.3541 | 14.9645 | 3.4205
Emission Rate (g/s)
Source ID | 1,3-Butadiene | Benzene | Formaldehyde | Propionaldehyde | Acetaldehyde | Ammonia
| 106-99-0 | 71-43-2 | 50-00-0 | 123-38-6 | 75-07-0 | 7664-41-7
BF1 | 0 | 0 | 0 | 0 | 8.3064e-05 | 0.010787
BF3 | 0 | 0 | 0 | 0 | 0.00018982 | 0.074742
BF4 | 0 | 0 | 0 | 0 | 0.00018982 | 0.074742
ASP_Z9 | 0 | 0 | 0 | 0 | 7.7476e-06 | 0.0014338
ASP_Z10 | 0 | 0 | 0 | 0 | 7.7476e-06 | 0.0014338
ASP_Z11 | 0 | 0 | 0 | 0 | 7.7476e-06 | 0.0014338
ASP_Z12 | 0 | 0 | 0 | 0 | 7.7476e-06 | 0.0014338
ASP_Z13 | 0 | 0 | 0 | 0 | 7.7476e-06 | 0.0014338
TW2 | 0.00016022 | 0.0011081 | 0.0074011 | 0.025792 | 0.00086084 | 0.32686
FIN | 0 | 7.6257e-06 | 0 | 0 | 0 | 0

## Thermal Buoyancy
Input in green
[5 empty] | BF1 | BF3 | BF4 | FIN | TW2 | ASP
g | 9.806 | m/s2 |  | Width (m) | 9.2 | 9 | 9 | - | - | 1.6002
Ta | 293.15 | K |  | Length (m) | 23 | 26.2 | 26.2 | - | - | 1.7272
Vs | 0.0001 | m/s |  | Area (m2) | 211.6 | 235.8 | 235.8 | 3252 | 10101 | 2.7639
Zref | 10 | m |  | ds (m) | 16.4139 | 17.3271 | 17.3271 | 64.3473 | 113.4063 | 1.8759
Uref | 1 | m/s |  | Volume source width (m) | 16.4139 | 17.3271 | 17.3271 | 64.3473 | 113.4063 | 1.8759
p | 0.55 | - |  | Source height (m) | 1.22 | 1.22 | 1.22 | 4 | 1.5 | 2
Lapse rate | 0.035 | K/m |  | T (°C) | 40 | 40 | 40 | 35 | 45 | 40
|  |  |  | T (K) | 313.15 | 313.15 | 313.15 | 308.15 | 318.15 | 313.15
|  |  |  | Fb | 0.0042183 | 0.0047007 | 0.0047007 | 0.049411 | 0.24775 | 5.5098e-05
|  |  |  | Us (m/s) | 0.31441 | 0.31441 | 0.31441 | 0.60413 | 0.35225 | 0.41264
|  |  |  | Dh (m) | 5.8618 | 6.0772 | 6.0772 | 10.7081 | 21.9384 | 1.2609
|  |  |  | Plume height (m) | 7.0818 | 7.2972 | 7.2972 | 14.7081 | 23.4384 | 3.2609
|  |  |  | Release height (m) | 3.5409 | 3.6486 | 3.6486 | 7.3541 | 11.7192 | 1.6304
|  |  | 4.3 | Sigma Y (m) | 3.8172 | 4.0296 | 4.0296 | 14.9645 | 26.3736 | 0.43626
|  |  | 4.3 | Sigma Z (m) | 1.6469 | 1.697 | 1.697 | 3.4205 | 5.4508 | 0.75834
|  |  |  | Exclusion zone (m) | 9.207 | 9.6636 | 9.6636 | 33.1736 | 57.7032 | 1.938

## EcologyLenzTests - MAXIMUM
Ecology Testing at the Lenz Facility for Vocs. |  |  |  |  | # days | # days | [10 empty] | 1 | 0.05 | 1
|  |  |  | Assume> | 1 | 13 | [10 empty] | Emissions | [5 empty] | Current Actual
|  | ASP Biofilter | Tipping & ASP Biofilter | Tipping & ASP Biofilter Dup | Fresh ASP | 7-Day ASP | Finished | Mas Bed NE Corner | Mas Bed NW Corner | Mass Bed Middle W | Mass Bed Middle S | Mass Bed Middle E | TAP? | HAP? |  |  | Biofilter | ASP on positive Air | Mass Bed | Finished |  |  | 38000
CAS No |  | ug/m3 | ug/m3 | ug/m3 | ug/m3 | ug/m3 | ug/m3 | ug/m3 | ug/m3 | ug/m3 | ug/m3 | ug/m3 |  |  |  |  | t/y | t/y | t/y | t/y |  |  | t/y
115-07-1 | Propene | 54 | 56 | 53 | 370 | 3.3 | 14 | 72 | 49 | 5000 | 1700 | 160 | Yes | Not Found |  |  | 0.0079379 | 0.0026223 | 3.9661 | 0.0019882 | 0 | 0 | 3.9786 | 74-87-3 | Chloromthane | yes | yes | 0.020027 | 0.050067
75-71-8 | Dichlorodifluoromethane |  |  |  |  | 1.6 | 1.1 |  | 1.5 |  |  |  | Not Found | No |  |  | 0 | 1.134e-05 | 0.0011898 | 0.00015622 | 0 | 0 | 0.0013574 | 106-99-0 | 1,3-Butadiene | yes | yes | 0.0015091 | 0.0037728
74-87-3 | Chloromethane |  |  |  |  | 1.1 |  | 10 |  | 87 | 53 |  | Yes | Yes |  |  | 0 | 7.7962e-06 | 0.06901 | 0 | 0 | 1 | 0.069017 | 75-05-8 | Acetonitrile | yes | yes | 0.025817 | 0.064542
106-99-0 | 1,3-Butadiene | [7 empty] | 3.8 |  |  |  | Yes | Yes |  |  | 0 | 0 | 0.0030142 | 0 | 0 | 1 | 0.0030142 | 75-09-2 | Methylene Chloride | yes | yes | 0.00017024 | 0.0004256
64-17-5 | Ethanol | [6 empty] | 36 |  |  |  | 580 | Not Found | No |  |  | 0 | 0 | 0.46006 | 0 | 0 | 0 | 0.46006 | 108-05-4 | Vinyl Acetate | yes | yes | 0.10186 | 0.25466
75-05-8 | Acetonitrile |  |  | 14 |  | 24 | 6.7 | 11 | 23 | 46 | 110 |  | Yes | Yes |  |  | 0.0019845 | 0.0001701 | 0.087253 | 0.00095151 | 0 | 1 | 0.090359 | 110-54-3 | n-Hexane | yes | yes | 0.0107 | 0.026749
67-64-1 | Acetone |  |  |  |  | 13 | 16 | 38 | 9.1 |  | 1000 | 1100 | Not Found | No |  |  | 0 | 9.2137e-05 | 0.87253 | 0.0022723 | 0 | 0 | 0.8749 | 71-43-2 | Benzene | yes | yes | 0.0076688 | 0.019172
75-69-4 | Trichlorofluoromethane | [5 empty] | 2 |  | 0.78 |  |  |  | Not Found | No |  |  | 0 | 0 | 0.00061871 | 0.00028403 | 0 | 0 | 0.00090274 | 108-10-1 | 4-Methyl-2-pentanone | yes | yes | 0.023431 | 0.058577
75-09-2 | Methylene Chloride |  |  |  |  | 1.1 | [6 empty] | Yes | Yes |  |  | 0 | 7.7962e-06 | 0 | 0 | 0 | 1 | 7.7962e-06 | 108-88-3 | Toluene | yes | yes | 0.022152 | 0.055379
108-05-4 | Vinyl Acetate | [6 empty] | 33 |  |  |  | 480 | Yes | Yes |  |  | 0 | 0 | 0.38074 | 0 | 0 | 1 | 0.38074 | 100-41-4 | Ethylbenzene | yes | yes | 0.00025814 | 0.00064534
78-93-3 | 2-Butanone (MEK) | [9 empty] | 340 | 650 | Yes | No |  |  | 0 | 0 | 0.51559 | 0 | 0 | 0 | 0.51559 | 100-42-5 | Styrene | yes | yes | 0.021525 | 0.053811
141-78-6 | Ethyl Acetate |  |  |  | 580 | 130 | [6 empty] | Not Found | No |  |  | 0 | 0.0041107 | 0 | 0 | 0 | 0 | 0.0041107 | 115-07-1 | Propene | yes | no | 0.57062 | 1.4265
110-54-3 | n-Hexane | [5 empty] | 1.3 |  | 2 | 51 |  |  | Yes | Yes |  |  | 0 | 0 | 0.040454 | 0.00018462 | 0 | 1 | 0.040638 | 78-93-3 | 2-Butanone (MEK) | yes | no | 0.19658 | 0.49145
71-43-2 | Benzene | [5 empty] | 1.5 | 7.9 | 2.3 | 41 | 24 |  | Yes | Yes |  |  | 0 | 0 | 0.032522 | 0.00021303 | 0 | 1 | 0.032735
142-82-5 | n-Heptane |  |  |  |  | 1.4 |  | 5.9 | 2.3 | 83 | 37 |  | Not Found | No |  |  | 0 | 9.9224e-06 | 0.065837 | 0 | 0 | 0 | 0.065847
108-10-1 | 4-Methyl-2-pentanone | [9 empty] | 59 |  | Yes | Yes |  |  | 0 | 0 | 0.0468 | 0 | 0 | 1 | 0.0468
108-88-3 | Toluene | 12 | 6.6 |  | 370 | 8.6 |  | 11 | 4.2 | 75 | 55 |  | Yes | Yes |  |  | 0.001701 | 0.0026223 | 0.059491 | 0 | 0 | 1 | 0.063814
111-63-9 | n-Octane | [6 empty] | 6.4 |  | 77 | 23 |  | Not Found | Not Found |  |  | 0 | 0 | 0.061077 | 0 | 0 | 0 | 0.061077
100-41-4 | Ethylbenzene | [7 empty] | 0.65 |  |  |  | Yes | Yes |  |  | 0 | 0 | 0.00051559 | 0 | 0 | 1 | 0.00051559
179601-23-1 | m,p-Xylenes | [7 empty] | 2.1 |  |  |  | Not Found | Not Found |  |  | 0 | 0 | 0.0016657 | 0 | 0 | 0 | 0.0016657
100-42-5 | Styrene | [6 empty] | 5.6 |  | 83 | 74 |  | Yes | Yes |  |  | 0 | 0 | 0.065837 | 0 | 0 | 1 | 0.065837
111-84-2 | n-Nonane | [9 empty] | 18 | 62 | Not Found | No |  |  | 0 | 0 | 0.049179 | 0 | 0 | 0 | 0.049179
80-56-8 | alpha-Pinene | 1100 | 800 | 900 | 45000 | 75 | 1.7 | 620 | 13 | 4000 | 3500 | 6600 | Not Found | Not Found |  |  | 0.15592 | 0.31893 | 5.2352 | 0.00024143 | 0 | 0 | 5.7103
5989-27-5 | d-Limonene | 670 | 600 | 630 | 34000 | 160 | 0.9 | 360 | 7.9 | 1600 | 18000 | 5000 | Not Found | Not Found |  |  | 0.094972 | 0.24097 | 14.2778 | 0.00012782 | 0 | 0 | 14.6139
| TVOC as Toluene | 10000 | 5200 | 5000 | 130000 | 930 | 200 | 3000 | 440 | 19000 | 19000 | 31000
[6 empty] | Flow from Mass Bed |  |  | 0.0108 | m3/min | <<Ecology tests at West and East Side compost facility |  |  |  | Flow from Finished area | 0.0098 | m3/min | <<Ecology tests at West and East Side compost facility
[9 empty] | 0.00018 | m3/s | [5 empty] | 0.00016333 | m3/s
| Flow | 4.0776 | m3/s | [5 empty] | 0.12972 | m2 | typical area of flux chamber |  |  |  |  | 0.13 | m2 | typical area of flux chamber
[7 empty] | velocity |  | 0.0013876 | m/s |  |  |  | velocity |  | 0.0012564 | m/s
[6 empty] | Mass bed area (ft2) |  | 177000 | 16443.8381 | m2 |  |  | Finished area (ft2) |  | 35000 | 3251.6064 | m2
[6 empty] | Total flow from mass bed |  |  | 22.818 | m3/s |  |  | Total flow from mass bed |  |  | 4.0854 | m3/s
Ecology Testing for Sulfur compounds
|  | ASP Biofilter | Tipping & ASP Biofilter | Tipping & ASP Biofilter Dup | Fresh ASP | 7-Day ASP | Finished | Mas Bed NE Corner | Mas Bed NW Corner | Mass Bed Middle W | Mass Bed Middle S | Mass Bed Middle E | TAP? | HAP? |  |  | Biofilter | ASP on positive Air | Mass Bed | Finished
CAS No |  | ug/m3 | ug/m3 | ug/m3 | ug/m3 | ug/m3 | ug/m3 | ug/m3 | ug/m3 | ug/m3 | ug/m3 | ug/m3 |  |  |  |  | t/y | t/y | t/y | t/y
463-58-1 | Carbonyle Sulfide |  |  |  | 100 | [6 empty] | 21 | Yes | Yes |  |  | 0 | 0.00070874 | 0.016657 | 0 | 0.01371 | 0.034275 | 0.017366
74-93-1 | Methyl Mercaptan | [9 empty] | 22 | 51 | Not Found | No |  |  | 0 | 0 | 0.040454 | 0 | 0 | 0 | 0.040454
75-18-3 | Dimethyl Sulfide |  |  |  | 16000 | 34 |  | 390 |  | 850 | 1300 | 720 | Not Found | Not Found |  |  | 0 | 0.1134 | 1.0312 | 0 | 0 | 0 | 1.1446
75-15-0 | Carbon Disulfide |  |  |  | 28 |  |  |  |  | 41 | 34 |  | Yes | Yes |  |  | 0 | 0.00019845 | 0.032522 | 0 | 0.025832 | 0.064579 | 0.03272
Ecology Testing for Aldehydes
|  | ASP Biofilter | Tipping & ASP Biofilter | Tipping & ASP Biofilter Dup | Fresh ASP | 7-Day ASP | Finished | Mas Bed NE Corner | Mas Bed NW Corner | Mass Bed Middle W | Mass Bed Middle S | Mass Bed Middle E | TAP? | HAP? |  |  | Biofilter | ASP on positive Air | Mass Bed | Finished
CAS No |  | ug/m3 | ug/m3 | ug/m3 | ug/m3 | ug/m3 | ug/m3 | ug/m3 | ug/m3 | ug/m3 | ug/m3 | ug/m3 |  |  |  |  | t/y | t/y | t/y | t/y
50-00-0 | Formaldehyde | [6 empty] | 9.6 |  |  |  | 66 | Yes | Yes |  |  | 0 | 0 | 0.052352 | 0 | 0.041331 | 0.10333 | 0.052352
75-07-0 | Acetaldehyde |  |  | 4 | 21 |  |  | 6.1 |  | 3.8 | 4.6 | 1100 | Yes | Yes |  |  | 0.00056699 | 0.00014884 | 0.87253 | 0 | 0.68941 | 1.7235 | 0.87325
123-38-6 | Propionaldehyde | [10 empty] | 230 | Yes | Yes |  |  | 0 | 0 | 0.18244 | 0 | 0.14403 | 0.36008 | 0.18244
123-72-8 | Butyraldehyde | [10 empty] | 220 | Not Found | Not Found |  |  | 0 | 0 | 0.17451 | 0 | 0 | 0 | 0.17451
100-52-7 | Benzaldehyde | [6 empty] | 4.8 |  |  |  | 250 | Not Found | Not Found |  |  | 0 | 0 | 0.1983 | 0 | 0 | 0 | 0.1983
590-86-3 | Isovaleraldehyde | [10 empty] | 260 | Not Found | Not Found |  |  | 0 | 0 | 0.20624 | 0 | 0 | 0 | 0.20624
110-62-3 | Valeraldehyde | [10 empty] | 6.6 | Not Found | No |  |  | 0 | 0 | 0.0052352 | 0 | 0 | 0 | 0.0052352
529-20-4 | o-Tolualdehyde | [10 empty] | 13 | Not Found | Not Found |  |  | 0 | 0 | 0.010312 | 0 | 0 | 0 | 0.010312
66-25-1 | n-Hexaldehyde | [10 empty] | 23 | Not Found | Not Found |  |  | 0 | 0 | 0.018244 | 0 | 0 | 0 | 0.018244
5779-94-2 | 2,5-Dimethylbenzaldehyde | [9 empty] | 3.8 |  | Not Found | Not Found |  |  | 0 | 0 | 0.0030142 | 0 | 0 | 0 | 0.0030142
75-07-0 | Acetaldehyde |  |  | 4 | 21 |  |  | 6.1 |  | 3.8 | 4.6 |  | Yes | Yes |  |  | 0.00056699 | 0.00014884 | 0.0048386 | 0 | 0.0043851 | 0.010963 | 0.0055544
Note on S1: 100% of time from biofilter.
Note on T1: This is just a working column now. If we use 100% negative flow, the new emissions of the ASP on positive air will be zero. Since when Ecology did the measurements a biofilter cover was not present over the ASP, its emissions were uncontrolled. The fluxes previously estimated for the ASP will be now diverted to the engineered biofilter. Therefore they will be reduced by 95%.
Note on J8: Author: The equipment blank also had 3.8 ug/m3
Note on J31: 10.8 liters/min is the median value of "Airflow measurement in passively aerated compost" by Yu et al (2005).
Note on R31: 9.8 liters/min is the last value of Table 1 in "Airflow measurement in passively aerated compost" by Yu et al (2005).
Note on C33: 8640 cfm from "ECS_Exhaust Air Design Estimates for Lenz CASP Phase I.pdf"
Note on A63: Consider 1100 ug/m3 on "Mass Bed Middle E" as an outlier and exclude it.

## HAPList
CAS | Chemical_Name | TAC? | HAP? | VOC?
100-00-5 | p-Nitrochlorobenzene | Yes | No | Yes
100-01-6 | p-Nitroaniline | Yes | No | Yes
100-02-7 | 4-Nitrophenol | Yes | Yes | Yes
100-37-8 | Diethylaminoethanol, 2- | Yes | No | Yes
100-41-4 | Ethyl benzene | Yes | Yes | Yes
100-42-5 | Styrene | Yes | Yes | Yes
100-44-7 | Benzyl chloride | Yes | Yes | Yes
100-61-8 | N-Methyl aniline | Yes | No | Yes
100-63-0 | Phenylhydrazine | Yes | No | Yes
100-74-3 | N-Ethylmorpholine | Yes | No | Yes
10025-67-9 | Sulfur monochloride | Yes | No | No
10025-87-3 | Phosphorus oxychloride | Yes | No | No
10026-13-8 | Phosphorus pentachloride | Yes | No | No
10035-10-6 | Hydrogen bromide | Yes | No | No
10049-04-4 | Chlorine dioxide | Yes | No | No
101-14-4 | 4,4-Methylene bis(2-chloroaniline) | Yes | Yes | Yes
101-68-8 | Methylene bis(phenyl isocyanate)(Methylene diphenyl diisocyanate MDI) | Yes | Yes | Yes
101-77-9 | 4,4'-Methylene dianiline | Yes | Yes | Yes
101-80-4 | 4,4'-Diaminodiphenyl ether | Yes | No | Yes
101-84-8 | Phenyl ether | Yes | No | Yes
101-90-6 | Diglycidyl resorcinol ether | Yes | No | Yes
10102-43-9 | Nitric oxide | Yes | No | No
102-54-5 | Dicyclopentadienyl iron | Yes | No | Yes
102-81-8 | 2-N-Dibutylaminoethanol | Yes | No | Yes
10210-68-1 | Cobalt carbonyl as Co | Yes | No | Yes
10294-33-4 | Boron tribromide | Yes | No | No
105-46-4 | sec-Butyl acetate | Yes | No | Yes
105-60-2 | Caprolactum, dusts | Yes | No* | Yes | delisted hap
10595-95-6 | N-Nitrosomethylethylamine | Yes | No | No
106-35-4 | Ethyl butyl ketone | Yes | No | Yes
106-42-3 | p-Xylenes | Yes | Yes | Yes
106-44-5 | p-Cresol | Yes | Yes | Yes
106-46-7 | 1,4-Dichlorobenzene(p-Dichlorobenzene) | Yes | Yes | Yes
106-49-0 | p-Toluidine | Yes | No | Yes
106-50-3 | p-Phenylenediamine | Yes | Yes | Yes
106-51-4 | Quinone (1,4-Cyclohexadienedione) | Yes | Yes | Yes
106-87-6 | Vinyl cyclohexene dioxide | Yes | No | Yes
106-88-7 | 1,2-Epoxybutane (1,2-Butylene oxide) | Yes | Yes | Yes
106-89-8 | Epichlorohydrin (1-Chloro-2,3-epoxypropane) | Yes | Yes | Yes
106-92-3 | Allyl glycidyl ether (AGE) | Yes | No | Yes
106-93-4 | Ethylene dibromide (1,2-dibromoethane) | Yes | Yes | Yes
106-97-8 | Butane | Yes | No | Yes
106-99-0 | 1,3-Butadiene | Yes | Yes | Yes
107-02-8 | Acrolein | Yes | Yes | Yes
107-05-1 | Allyl chloride | Yes | Yes | Yes
107-06-2 | Ethylene dichloride (1,2-Dichloroethane) | Yes | Yes | Yes
107-07-3 | Ethylene chlorohydrin | Yes | No | Yes
107-13-1 | Acrylonitrile | Yes | Yes | Yes
107-15-3 | Ethylene diamine | Yes | No | Yes
107-18-6 | Allyl alchohol | Yes | No | Yes
107-19-7 | Propargyl alcohol | Yes | No | Yes
107-20-0 | Chloroacetaldehyde | Yes | No | Yes
107-21-1 | Ethylene glycol | Yes | Yes | Yes
107-30-2 | Chloromethyl methyl ether | Yes | Yes | Yes
107-31-3 | Methyl formate | Yes | No | Yes
107-41-5 | Hexylene glycol | Yes | No | Yes
107-49-3 | TEPP | Yes | No | Yes
107-66-4 | Dibutyl phosphate | Yes | No | Yes
107-87-9 | 2-Pentanone (Methyl propyl ketone) | Yes | No | Yes
107-98-2 | Propylene glycol mono-methyl ether | Yes | No | Yes
108-03-2 | 1-Nitropropane | Yes | No | Yes
108-05-4 | Vinyl acetate | Yes | Yes | Yes
108-10-1 | Methyl isobutyl ketone (MIBK; Hexone) | Yes | Yes | Yes
108-11-2 | Methyl isobutyl carbinol | Yes | No | Yes
108-18-9 | Diisopropylamine | Yes | No | Yes
108-20-3 | Isopropyl ether | Yes | No | Yes
108-21-4 | Isopropyl acetate | Yes | No | Yes
108-24-7 | Acetic anhydride | Yes | No | Yes
108-31-6 | Maleic anhydride | Yes | Yes | Yes
108-38-3 | m-Xylenes | Yes | Yes | Yes
108-39-4 | m-Cresol | Yes | Yes | Yes
108-43-0 | Chlorophenols | Yes | No | Yes
108-44-1 | m-Toluidine | Yes | No | Yes
108-46-3 | Resorcinol | Yes | No | Yes
108-83-8 | Diisobutyl ketone | Yes | No | Yes
108-84-9 | sec-Hexyl acetate | Yes | No | Yes
108-87-2 | Methylcyclohexane | Yes | No | Yes
108-88-3 | Toluene | Yes | Yes | Yes
108-90-7 | Chlorobenzene | Yes | Yes | Yes
108-91-8 | Cyclohexylamine | Yes | No | Yes
108-93-0 | Cyclohexanol | Yes | No | Yes
108-94-1 | Cyclohexanone | Yes | No | Yes
108-95-2 | Phenol | Yes | Yes | Yes
108-98-5 | Phenyl mercaptan | Yes | No | Yes
109-59-1 | Isopropoxyethanol | Yes | No | Yes
109-60-4 | n-Propyl acetate | Yes | No | Yes
109-66-0 | Pentane | Yes | No | Yes
109-73-9 | n-Butylamine | Yes | No | Yes
109-79-5 | Butyl mercaptan | Yes | No | Yes
109-86-4 | Methyl cellosolve (2-Methoxyethanol) | Yes | No | Yes
109-87-5 | Methylal | Yes | No | Yes
109-89-7 | Diethylamine | Yes | No | Yes
109-94-4 | Ethyl formate | Yes | No | Yes
109-99-9 | Tetrahydrofuran | Yes | No | Yes
110-12-3 | Methyl isoamyl ketone | Yes | No | Yes
110-19-0 | Isobutyl acetate | Yes | No | Yes
110-43-0 | Methyl n-amyl ketone | Yes | No | Yes
110-49-6 | 2-Methoxyethyl acetate | Yes | No | Yes
110-54-3 | Hexane (n-Hexane) | Yes | Yes | Yes
110-62-3 | n-Valeraldehyde | Yes | No | Yes
110-80-5 | 2-Ethoxyethanol (Cellosolve) | Yes | No | Yes
110-82-7 | Cyclohexane | Yes | No | Yes
110-83-8 | Cyclohexene | Yes | No | Yes
110-86-1 | Pyridine | Yes | No | Yes
110-91-8 | Morpholine | Yes | No | Yes
111-15-9 | 2-Ethoxyethyl acetate | Yes | No | Yes
111-30-8 | Glutaraldehyde | Yes | No | Yes
111-40-0 | Diethylenetriamine (DETA) | Yes | No | Yes
111-42-2 | Diethanolamine | Yes | Yes | Yes
111-44-4 | Dichloroethyl ether (Bis(2-chloroethyl)ether) | Yes | Yes | Yes
111-65-9 | Octane | Yes | No | Yes
111-76-2 | 2-Butoxyethanol (Butyl cellosolve; Ethylene glycol monobutyl ether) | Yes | No | Yes
111-84-2 | Nonane | Yes | No | Yes
1120-71-4 | 1,3-Propane sultone | Yes | Yes | Yes
114-26-1 | Propoxur (Baygon) | Yes | Yes | Yes
115-29-7 | Endosulfan | Yes | No | Yes
115-86-6 | Triphenyl phosphate | Yes | No | Yes
115-90-2 | Fensulfothion | Yes | No | Yes
117-79-3 | 2-Aminoanthraquinone | Yes | No | Yes
117-81-7 | Bis(2-ethylhexyl)phthalate (DEHP) | Yes | Yes | Yes
118-52-5 | 1,3-Dichloro-5,5-dimethyl hydantoin | Yes | No | Yes
118-74-1 | Hexachlorobenzene | Yes | Yes | Yes
118-96-7 | 2,4,6-Trinitrotoluene | Yes | No | Yes
1189-85-1 | tert-Butyl chromate, as CrO3 | Yes | No | Yes
119-90-4 | 3,3-Dimethoxybenzidine (ortol-dianisidine) | Yes | Yes | Yes
119-93-7 | 3,3'-Dimethyl benzidine | Yes | Yes | Yes
120-80-9 | Catechol | Yes | Yes | Yes
120-82-1 | 1,2,4-Trichlorobenzene | Yes | Yes | No
12079-65-1 | Manganese cyclopentadienyl tricarbonyl | Yes | No | Yes
121-14-2 | 2,4-Dinitrotoluene | Yes | Yes | Yes
121-44-8 | Triethylamine | Yes | Yes | Yes
121-45-9 | Trimethyl phosphite | Yes | No | Yes
121-69-7 | N,N-Dimethylaniline (N-N-Diethyl aniline) | Yes | Yes | Yes
121-75-5 | Malathion | Yes | No | Yes
121-82-4 | Cyclonite | Yes | No | Yes
12108-13-3 | Methylcyclopentadienyl manganese tricarbonyl | Yes | No | Yes
12125-02-9 | Ammonium chloride fumes | Yes | No | No
122-39-4 | Diphenylamine | Yes | No | Yes
122-60-1 | Phenyl glycidyl ether | Yes | No | Yes
122-66-7 | 1,2-Diphenyl hydrazine | Yes | Yes | Yes
123-19-3 | Dipropyl ketone | Yes | No | Yes
123-31-9 | Hydroquinone | Yes | Yes | Yes
123-38-6 | Propionaldehyde | Yes | Yes | Yes
123-42-2 | Diacetone alcohol | Yes | No | Yes
123-51-3 | Isoamyl alcohol | Yes | No | No
123-86-4 | n-Butyl acetate | Yes | No | Yes
123-91-1 | 1,4-Dioxane (1,4-Diethylene oxide) | Yes | Yes | Yes
123-92-2 | Isoamyl acetate | Yes | No | Yes
124-40-3 | Dimethylamine | Yes | No | Yes
126-73-8 | Tributyl phosphate | Yes | No | Yes
126-85-2 | Nitrogen mustard N-oxide | Yes | No | Yes
126-98-7 | Methylacrylonitrile | Yes | No | Yes
126-99-8 | b-Chloroprene | Yes | Yes | Yes
12604-58-9 | Ferrovanadium dust | Yes | No | No
127-18-4 | Perchloroethylene (tetrachloroethylene) | Yes | Yes | No
127-19-5 | Dimethylacetamide | Yes | No | Yes
128-37-0 | 2,6-Ditert.butyl-p-cresol | Yes | No | Yes
129-15-7 | 2-Methyl-1-nitroanthraquinone | Yes | No | Yes
1300-73-8 | Xylidine | Yes | No | Yes
1303-86-2 | Boron oxide | Yes | No | No
1303-96-4 | Borate (anhydrous and pentahydrate) | Yes | No | No
1304-82-1 | Bismuth telluride | Yes | No | No
1305-62-0 | Calcium hydroxide | Yes | No | No
1305-78-8 | Calcium oxide | Yes | No | No
1309-37-1 | Iron oxide fumes, Fe2O3 as Fe | Yes | No | No
1309-48-4 | Magnesium oxide fumes | Yes | No | No
1309-64-4 | Antimony trioxide, as Sb | Yes | No | No
131-11-3 | Dimethyl phthalate | Yes | Yes | Yes
1310-58-3 | Potassium hydroxide | Yes | No | No
1310-73-2 | Sodium hydroxide | Yes | No | No
13121-70-5 | Cyhexatin | Yes | No | Yes
1314-13-2 | Zinc oxide, fumes | Yes | No | No
1314-20-1 | Thorium dioxide | Yes | No | No
1314-62-1 | Vanadium, as V2O5 | Yes | No | No
1314-80-3 | Phosphorus pentasulfide | Yes | No | No
1319-77-3 | Cresols/cresylic acid and compounds | Yes | Yes | Yes
132-64-9 | Dibenzofurans | Yes | Yes | Yes
1321-64-8 | Pentachloronaphthalene | Yes | No | Yes
1321-65-9 | Trichloronaphthalene | Yes | No | Yes
1321-74-0 | Divinyl benzene | Yes | No | Yes
133-06-2 | Captan | Yes | Yes | Yes
133-90-4 | Chloramben | Yes | Yes | Yes
1330-20-7 | Xylenes | Yes | Yes | Yes
1332-21-4 | Asbestos | Yes | Yes | No
1333-86-4 | Carbon black | Yes | No | No
1335-87-1 | Hexachloronaphthalene | Yes | No | Yes
1335-88-2 | Tetrachloronaphthalene | Yes | No | Yes
1336-36-3 | Polychlorinated biphenyls (arochlors) (PCBs) | Yes | Yes | Yes
1338-23-4 | Methyl ethyl ketone peroxide | Yes | No | Yes
134-32-7 | 1-Napthylamine | Yes | No | Yes
13463-40-6 | Iron pentacarbonyl, as Fe | Yes | No | No
13494-80-9 | Tellurium & compounds as Te | Yes | No | No
135-20-6 | Cupferron | Yes | No | No
135-88-6 | N-Phenyl-2-napthylamine | Yes | No | Yes
13530-65-9 | Zinc chromates | Yes | No | No
13552-44-8 | 4,4-Methylenedianiline dihydrochloride | Yes | No | Yes
136-78-7 | Sesone | Yes | No | Yes
137-05-3 | Methyl 2-cyanoacrylate | Yes | No | Yes
137-26-8 | Thirum | Yes | No | Yes
13765-19-0 | Calcium chromate, anhydrous | Yes | No | No
138-22-7 | n-Butyl lactate | Yes | No | Yes
13838-16-9 | Enflurane | Yes | No | Yes
139-65-1 | 4,4'-Thiodianiline | Yes | No | Yes
139-91-3 | 5-(Morpholinomethyl)-3-(amino)-2-oxazolidinone(furaltudone) | Yes | No | Yes
1395-21-7 | Subtilisins | Yes | No | Yes
140-88-5 | Ethyl acrylate | Yes | Yes | Yes
141-32-2 | Butyl acrylate | Yes | No | Yes
141-43-5 | Ethanolamine (Monethanol amine) | Yes | No | Yes
141-66-2 | Dicrotophos | Yes | No | Yes
141-78-6 | Ethyl acetate | Yes | No | Yes
141-79-7 | Mesityl oxide | Yes | No | Yes
142-64-3 | Piperazine dihydrochloride | Yes | No | Yes
142-82-5 | Heptane (n-Heptane) | Yes | No | Yes
144-62-7 | Oxalic acid | Yes | No | Yes
14484-64-1 | Ferbam | Yes | No | Yes
1477-55-0 | m-Xylene a,a'-diamine (Benzenedimethanamine) | Yes | No | Yes
148-01-6 | Dinitolmide | Yes | No | Yes
14977-61-8 | Chromyl chloride | Yes | No | No
150-76-5 | 4-Methoxyphenol | Yes | No | Yes
151-56-4 | Ethylene imine (Aziridine) | Yes | Yes | Yes
151-67-7 | Halothane | Yes | No | Yes
156-62-7 | Calcium cyanamide | Yes | Yes | No
1563-66-2 | Carbofuran | Yes | No | Yes
1582-09-8 | Trifluralin | Yes | Yes | Yes
1615-80-1 | 1,2-Diethylhydrazine | Yes | No | Yes
16219-75-3 | Ethylidene norbornene | Yes | No | Yes
1634-04-4 | Methyl tert butyl ether | Yes | Yes | Yes
16752-77-5 | Methomyl | Yes | No | Yes
16842-03-8 | Cobalt hydrocarbonyl | Yes | No | Yes
1694-09-3 | Benzyl violet 4b | Yes | No | Yes
16984-48-8 | Fluorides, as F | Yes | No | No
1746-01-6 | 2,3,7,8-Tetrachlorodibenzi-p-dioxin (2,3,7,8-TCDD) | Yes | Yes | Yes
17702-41-9 | Decaborane | Yes | No | Yes
17804-35-2 | Benomyl | Yes | No | Yes
1836-75-5 | Nitrofen | Yes | No | Yes
189-55-9 | 1,2:7,8-Dibenzopyrene (dibenzo(a,i)pyrene) | Yes | No | Yes
189-64-0 | Dibenzo(a,h)pyrene | Yes | No | Yes
191-30-0 | Dibenzo(a,l)pyrene | Yes | No | Yes
1912-24-9 | Atrazine | Yes | No | Yes
1918-02-1 | Picloram | Yes | No | Yes
192-65-4 | Dibenzo(a,e)pyrene | Yes | No | Yes
19287-45-7 | Diborane | Yes | No | Yes
1929-82-4 | Nitrapyrin | Yes | No | Yes
193-39-5 | Indeno (1,2,3-cd)pyrene | Yes | No | Yes
19408-74-3 | 1,2,3,7,8,9-Hexachloro-dibenzo-o-dioxin (1:2 mixture) | Yes | No | Yes
19624-22-7 | Pentaborane | Yes | No | Yes
2039-87-4 | o-Chlorostyrene | Yes | No | Yes
205-82-3 | Benzo(j)fluoranthene | Yes | No | Yes
205-99-2 | Benzo(b)fluoranthene | Yes | No | Yes
207-08-9 | Benzo(k)fluoranthene | Yes | No | Yes
20816-12-0 | Osmium tetroxide as Os | Yes | No | Yes
2104-64-5 | EPN | Yes | No | Yes
21087-64-9 | Metribuzine | Yes | No | Yes
21351-79-1 | Cesium hydroxide | Yes | No | No
2179-59-1 | Allyl propyl disulfide | Yes | No | Yes
22224-92-6 | Fenamiphos | Yes | No | Yes
2234-13-1 | Octachloronaphthalene | Yes | No | Yes
2238-07-5 | Diglycidyl ether | Yes | No | Yes
224-42-0 | Dibenz(a,j)acridine | Yes | No | Yes
226-36-8 | Dibenz(a,h)acridine | Yes | No | Yes
2385-85-5 | Mirex | Yes | No | Yes
2425-06-1 | Captafol | Yes | No | Yes
2426-08-6 | n-Butyl glycidyl ether (BGE) | Yes | No | Yes
2465-27-2 | Auramine (technical grade) | Yes | No | Yes
25013-15-4 | Vinyl toluene | Yes | No | Yes
25167-82-2 | Trichlorophenol (mixed) | Yes | No | Yes
25551-13-7 | Trimethyl benzene | Yes | No | Yes
2551-62-4 | Sulfur hexafluoride | Yes | No | No
25639-42-3 | Methylcyclohexanol | Yes | No | Yes
26140-60-3 | Terphenyls | Yes | No | Yes
2646-17-5 | Oil orange SS | Yes | No | Yes
26628-22-8 | Sodium azide | Yes | No | Yes
26952-21-6 | Isocytl alcohol | Yes | No | Yes
2698-41-1 | o-Chlorobenzylidene malononitrile | Yes | No | Yes
2699-79-8 | Sulfuryl fluoride | Yes | No | No
28434-86-8 | 3,3'-dichloro-4,4'-diaminodiphenyl ether | Yes | No | Yes
287-92-3 | Cyclopentane | Yes | No | Yes
29191-52-4 | Anisidine (o-,p-isomers) | Yes | No | Yes
2921-88-2 | Chloropyrifos | Yes | No | Yes
2971-90-6 | Clopidol | Yes | No | Yes
298-00-0 | Methyl parathion | Yes | No | Yes
298-02-2 | Phorate | Yes | No | Yes
298-04-4 | Disulfuton | Yes | No | Yes
299-84-3 | Ronnel | Yes | No | Yes
299-86-5 | Crufomate | Yes | No | Yes
300-76-5 | Naled | Yes | No | Yes
301-04-2 | Lead acetate | Yes | No | Yes
302-01-2 | Hydrazine | Yes | Yes | No
302-70-5 | Nitrogen mustard N-oxide hydro-chloride | Yes | No | Yes
3068-88-0 | B-Butyrolactone | Yes | No | Yes
309-00-2 | Aldrin | Yes | No | Yes
314-40-9 | Bromacil | Yes | No | Yes
319-84-6 | Hexachlorocyclohexane (Lindane) Alpha (BHC) | Yes | No | Yes
319-85-7 | Hexachlorocyclohexane (Lindane) Beta (BHC) | Yes | No | Yes
330-54-1 | Diuron | Yes | No | Yes
333-41-5 | Diazinon | Yes | No | Yes
3333-52-6 | Tetramethyl succinonitrile | Yes | No | Yes
334-88-3 | Diazomethane | Yes | Yes | Yes
3383-96-8 | Temephos | Yes | No | Yes
34465-46-8 | 1,2,3,6,7,8-Hexachloro-dibenzo-o-dioxin (1:2 mixture) | Yes | No | Yes
34590-94-8 | Dipropylene glycol methyl ether | Yes | No | Yes
353-50-4 | Carbonyl fluoride | Yes | No | Yes
35400-43-2 | Sulprofos | Yes | No | Yes
3547-04-4 | DDE (p,p'-Dichlorodiphenyldichloroethylene) | Yes | Yes | Yes
3687-31-8 | Lead arsenate, as Pb2(AsO4)2 | Yes | No | No
3689-24-5 | Sulfotep | Yes | No | Yes
3697-24-3 | 5-Methylchrysene | Yes | No | Yes
3761-53-3 | Ponceau MX | Yes | No | Yes
3825-26-1 | Ammonium perfluorooctanoate | Yes | No | No
4016-14-2 | Isopropyl glycidyl ether (IGE) | Yes | No | Yes
4098-71-9 | Isophorone diisocyanate | Yes | No | Yes
4170-30-3 | Crotonaldehyde | Yes | No | Yes
420-04-2 | Cyanamide | Yes | No | Yes
43102 | Naphtha (Rubber solvents) | Yes | No | Yes
43103 | Hexane, other isomers | Yes | No | Yes
43106 | TAC | Yes | No | No
43110 | Dioxins and furans | Yes | No | Yes
43111 | Furium (nitrofuran group) | Yes | No | Yes
43112 | Isopropyl oils | Yes | No | Yes
43114 | Nitrofurans furazolidone | Yes | No | Yes
43116 | Polyaromatic hydrocarbons (PAH) | Yes | No | Yes
460-19-5 | Cyanogen | Yes | No | Yes
463-51-4 | Ketene | Yes | No | Yes
463-58-1 | Carbonyl sulfide | Yes | Yes | Yes
4685-14-7 | Paraquat | Yes | No | Yes
479-45-8 | Tetryl | Yes | No | Yes
50-00-0 | Formaldehyde | Yes | Yes | Yes
50-29-3 | DDT (1,1,1 Trichloro-2,2-Bis-(p-chlorophenyl)ethane) | Yes | No | Yes
50-32-8 | Benzo(a)pyrene | Yes | No | Yes
504-29-0 | 2-Aminopyridine | Yes | No | Yes
506-77-4 | Cyanogen chloride | Yes | No | Yes
509-14-8 | Tetranitromethane | Yes | No | Yes
51-28-5 | 2,4-Dinitrophenol | Yes | Yes | Yes
51-79-6 | Urethan (Ethyl carbamate) | Yes | Yes | Yes
510-15-6 | Chlorobenzilate | Yes | Yes | Yes
5124-30-1 | Methylene bis(4-cyclo-hexylisocyanate; cyclohexane) | Yes | No | Yes
5216-25-1 | P(p)(alpha, alpha, alpha) Tetra-chlorotoluene | Yes | No | Yes
528-29-0 | Dinitrobenzene | Yes | No | Yes
53-70-3 | Dibenz(a,h)anthracene | Yes | No | Yes
53-96-3 | 2-Acetylaminofluorene | Yes | Yes | Yes
531-82-8 | N-(4-(5-Nitro-2-furyl)-2-thiazolyl)acetamide | Yes | No | No
532-27-4 | a-Chloroacetophenone | Yes | Yes | Yes
534-52-1 | Dinitro-o-cresol and compounds | Yes | Yes | Yes
54-11-5 | Nicotine | Yes | No | Yes
540-59-0 | 1,2-Dichloroethylene | Yes | No | Yes
540-73-8 | 1,2-Dimethylhydrazine | Yes | No | Yes
540-84-1 | 2,2,4-Trimethylpentane | Yes | Yes | Yes
540-88-5 | tert-Butyl acetate | Yes | No | Yes
541-85-5 | Ethyl amyl ketone | Yes | No | Yes
542-75-6 | 1,3-Dichloropropene | Yes | Yes | Yes
542-88-1 | Bis(chloromethyl)ether and tech chloromethyl methyl ether | Yes | Yes | Yes
542-92-7 | Cyclopentadiene | Yes | No | Yes
55-18-5 | N-Nitrosodiethylamine(diethylnitrosoamine)(DEN) | Yes | No | Yes
55-38-9 | Fenthion | Yes | No | Yes
55-63-0 | Nitroglycerin | Yes | No | Yes
552-30-7 | Trimellitic anhydride | Yes | No | Yes
555-84-9 | 1-(5-Nitrofurfurylidene)amino)-2-imidazolidinone | Yes | No | Yes
556-52-5 | Glycidol | Yes | No | Yes
55720-99-5 | Chlorinated diphenyl oxide (Hexachlorophenyl ether) | Yes | No | Yes
55738-54-0 | Trans-2((Dimethylamino)methylimino)-5-(2-(5-nitro-2-furyl)vinyl-1,3,4-ox | Yes | No | Yes
558-13-4 | Carbon tetrabromide | Yes | No | Yes
56-23-5 | Carbon tetrachloride | Yes | Yes | Yes
56-38-2 | Parathion | Yes | Yes | Yes
56-55-3 | Benzo(a)anthracene | Yes | No | Yes
563-12-2 | Ethion | Yes | No | Yes
563-80-4 | Methyl isopropyl ketone | Yes | No | Yes
57-12-5 | Cyanide and compounds | Yes | Yes | Yes
57-14-7 | 1,1-Dimethylhydrazine | Yes | Yes | Yes
57-24-9 | Strychnine | Yes | No | Yes
57-57-8 | b-Propiolactone | Yes | Yes | Yes
57-74-9 | Chlordane | Yes | Yes | Yes
5714-22-7 | Sulfur pentafluoride | Yes | No | No
58-89-9 | Hexachlorocyclohexane (Lindane) Gamma(BHC) | Yes | Yes | Yes
583-60-8 | o-Methylcyclohexanone | Yes | No | Yes
584-84-9 | Toluene-2,4-diisocyanate (TDI) | Yes | Yes | Yes
59-87-0 | Nitrofurazone | Yes | No | Yes
59-89-2 | N-Nitrosomorpholine | Yes | Yes | Yes
591-78-6 | 2-Hexanone (MBK) (Methyl n-butyl ketone) | Yes | No | Yes
592-62-1 | Methyl azoxymethyl acetate | Yes | No | Yes
593-60-2 | Vinyl bromide | Yes | Yes | Yes
59355-75-8 | Methyl acetylene-propadiene mixture (MAPP) | Yes | No | Yes
594-42-3 | Perchloromethyl mercaptan | Yes | No | Yes
594-72-9 | 1,1-Dichloro-1-nitroethane | Yes | No | Yes
60-11-7 | Dimethyl aminoazobenzene | Yes | Yes | Yes
60-29-7 | Ethyl ether | Yes | No | Yes
60-34-4 | Methyl hydrazine | Yes | Yes | Yes
60-35-5 | Acetamide | Yes | Yes | Yes
60-57-1 | Dieldrin | Yes | No | Yes
600-25-9 | 1-Chloro-1-nitropropane | Yes | No | Yes
602-87-9 | 5-Nitroacenaphthene | Yes | No | Yes
603-34-9 | Triphenyl amine | Yes | No | Yes
61-82-5 | Amitrole | Yes | No | Yes
613-35-4 | N,N-Diacetylbenzidine | Yes | No | Yes
615-53-2 | N-Nitroso-n-methylurethane | Yes | No | Yes
62-53-3 | Aniline and compounds | Yes | Yes | Yes
62-73-7 | Dichlorvos | Yes | Yes | Yes
62-74-8 | Sodium fluoroacetate | Yes | No | Yes
62-75-9 | N-Nitrosodimethylamine | Yes | Yes | Yes
621-64-1 | N-Nitrosodi-n-propylamine | Yes | No | Yes
624-83-9 | Methyl isocyanate | Yes | Yes | Yes
626-17-5 | m-Phtalodinitrile | Yes | No | Yes
626-38-0 | sec-Amyl acetate | Yes | No | Yes
627-13-4 | n-Propyl nitrate | Yes | No | Yes
628-63-7 | n-Amyl acetate | Yes | No | Yes
628-96-6 | Ethylene glycol dinitrate | Yes | No | Yes
63-25-2 | Carbaryl | Yes | Yes | Yes
63-92-3 | Phenoxybenzamine hydrochloride | Yes | No | Yes
636-21-5 | o-Toluidine hydrochloride | Yes | No | Yes
638-21-1 | Phenylphosphine | Yes | No | Yes
64-17-5 | Ethyl alcohol (Ethanol) | Yes | No | Yes
64-18-6 | Formic acid (methanoic acid) | Yes | No | Yes
64-19-7 | Acetic Acid | Yes | No | Yes
64-67-5 | Diethyl sulfate | Yes | Yes | Yes
64091-91-4 | 4-(Methylnitrosamino)-1-(3-pyridyl)-1-butanone | Yes | No | Yes
6423-43-4 | Propylene glycol dinitrate | Yes | No | Yes
67-56-1 | Methyl alcohol (Methanol) | Yes | Yes | Yes
67-63-0 | Isopropyl alcohol (Isopropanol) | Yes | No | Yes
67-64-1 | Acetone | Yes | No | No
67-66-3 | Chloroform | Yes | Yes | Yes
67-72-1 | Hexachloroethane | Yes | Yes | Yes
68-11-1 | Thioglycolic acid | Yes | No | Yes
68-12-2 | Dimethylformamide | Yes | Yes | Yes
680-31-9 | Hexamethylphosphoramide | Yes | Yes | Yes
681-84-5 | Methyl silicate | Yes | No | Yes
684-16-2 | Hexafluoroacetone | Yes | No | Yes
684-93-5 | N-Nitroso-N-methylurea (NMU) | Yes | Yes | Yes
68476-85-7 | Liquified petroleum gas | Yes | No | Yes
6923-22-4 | Monocrotophos | Yes | No | Yes
696-28-6 | Dichlorophenylarsine (arsenic group) | Yes | No | Yes
71-23-8 | n-Propyl alcohol | Yes | No | Yes
71-36-3 | n-Butyl alcohol | Yes | No | Yes
71-43-2 | Benzene | Yes | Yes | Yes
71-55-6 | 1,1,1-Trichloroethane (Methyl chloroform) | Yes | Yes | No
72-20-8 | Endrin | Yes | No | Yes
72-43-5 | Methoxychlor | Yes | Yes | Yes
74-83-9 | Methyl bromide (Bromomethane) | Yes | Yes | Yes
74-87-3 | Methyl chloride (Chloromethane) | Yes | Yes | Yes
74-88-4 | Methyl iodide (Iodomethane) | Yes | Yes | Yes
74-89-5 | Methylamine | Yes | No | Yes
74-90-8 | Hydrogen cyanide | Yes | No | No
74-93-1 | Methyl mercaptan | Yes | No | Yes
74-96-4 | Ethyl bromide | Yes | No | Yes
74-97-5 | Chlorobromomethane | Yes | No | Yes
74-99-7 | Methyl acetylene | Yes | No | Yes
7429-90-5 | Aluminum (alkyls and soluble salts) | Yes | No | No
7439-92-1 | Lead and compounds | Yes | Yes | No
7439-96-5 | Manganese and compounds | Yes | Yes | No
7439-97-6 | Mercury and compounds | Yes | Yes | No
7439-98-7 | Molybdenum and compounds | Yes | No | No
7440-02-0 | Nickel and compounds | Yes | Yes | No
7440-06-4 | Platinum (metals, soluble salts as Pt) | Yes | No | No
7440-16-6 | Rhodium and compounds | Yes | No | No
7440-22-4 | Silver, metals and soluble compounds | Yes | No | No
7440-25-7 | Tantalum, metals & oxide dusts | Yes | No | No
7440-28-0 | Thallium, soluble compounds, Tl | Yes | No | No
7440-31-5 | Tin and compounds | Yes | No | No
7440-33-7 | Tungsten and compounds | Yes | No | No
7440-36-0 | Antimony and compounds | Yes | Yes | No
7440-38-2 | Arsenic and inorganic arsenic compounds | Yes | Yes | No
7440-39-3 | Barium, soluble compounds Ba | Yes | No | No
7440-41-7 | Beryllium and compounds | Yes | Yes | No
7440-43-9 | Cadmium and compounds | Yes | Yes | No
7440-47-3 | Chromium and compounds | Yes | Yes | No
7440-48-4 | Cobalt and compounds | Yes | Yes | No
7440-50-8 | Copper (dust, mist and fumes) | Yes | No | No
7440-58-6 | Hafnium | Yes | No | No
7440-61-1 | Uranium and compounds | Yes | No | No
7440-65-5 | Yttrium, metal and compounds as Y | Yes | No | No
7440-67-7 | Zirconium compounds. as Zr | Yes | No | No
7440-74-6 | Indium, & compounds as In | Yes | No | No
7446-27-7 | Lead phosphate | Yes | No | No
75-00-3 | Ethyl chloride (Chloroethane) | Yes | Yes | Yes
75-01-4 | Vinyl chloride | Yes | Yes | Yes
75-04-7 | Ethylamine | Yes | No | Yes
75-05-8 | Acetonitrile | Yes | Yes | Yes
75-07-0 | Acetaldehyde | Yes | Yes | Yes
75-08-1 | Ethyl mercaptan | Yes | No | Yes
75-09-2 | Dichloromethane (Methylene chloride) | Yes | Yes | No
75-12-7 | Formamide | Yes | No | Yes
75-15-0 | Carbon disulfide | Yes | Yes | No
75-21-8 | Ethylene oxide | Yes | Yes | Yes
75-25-2 | Bromoform | Yes | Yes | Yes
75-31-0 | Isopropylamine | Yes | No | Yes
75-34-3 | Ethylidene dichloride (1,1-Dichloroethane) | Yes | Yes | Yes
75-35-4 | Vinylidine chloride (1,1-Dichloroethylene) | Yes | Yes | Yes
75-43-4 | Dichlorofluoromethane | Yes | No | Yes
75-44-5 | Phosgene | Yes | Yes | No
75-45-6 | Chlorodifluoromethane (Freon 22 propellant) | Yes | No | No
75-47-8 | Iodoform | Yes | No | Yes
75-50-3 | Trimethylamine | Yes | No | Yes
75-52-5 | Nitromethane | Yes | No | Yes
75-55-8 | 1,2-Propylene imine (2-Methyl aziridine) | Yes | Yes | Yes
75-56-9 | Propylene oxide | Yes | Yes | Yes
75-61-6 | Diflourodibromomethane | Yes | No | Yes
75-63-8 | Trifluorobromomethane | Yes | No | Yes
75-65-0 | tert-Butyl alcohol | Yes | No | Yes
75-69-4 | Trichlorofluoromethane (CFC-11) | Yes | No | No
75-71-8 | Dichlorodifluoromethane | Yes | No | No
75-74-1 | Tetramethyl lead, as Pb | Yes | No | Yes
75-99-0 | 2,2-Dichloropropionic acid | Yes | No | Yes
7550-45-0 | Titanium tetrachloride | Yes | Yes | No
7553-56-2 | Iodine | Yes | No | No
7572-29-4 | Dichloroacetylene | Yes | No | Yes
7580-67-8 | Lithium hydride | Yes | No | No
759-73-9 | N-Nitroso-n-ethylurea (NEU) | Yes | No | Yes
76-03-9 | Trichloroacetic acid | Yes | No | Yes
76-06-2 | Chloropicrin | Yes | No | Yes
76-11-9 | 1,1,1,2-Tetrachloro-2,2-difluoroethane | Yes | No | Yes
76-12-0 | 1,1,2,2-Tetrachloro-1,2-difluoroethane | Yes | No | Yes
76-13-1 | 1,1,2-Trichloro-1,2,2-trifluoroethane | Yes | No | No
76-14-2 | Dichlorotetrafluoroethane (CFC-114) | Yes | No | No
76-15-3 | Chloropentafluoroethane | Yes | No | No
76-22-2 | Camphor, synthetic | Yes | No | Yes
76-44-8 | Heptachlor | Yes | Yes | Yes
7616-94-6 | Perchloryl fluoride | Yes | No | Yes
7631-90-5 | Sodium bisulfite | Yes | No | No
764-41-0 | 1,4-Dichloro-2-butene | Yes | No | Yes
7646-85-7 | Zinc chloride fumes | Yes | No | No
7647-01-0 | Hydrochloric acid (Hydrogen chloride) | Yes | Yes | No
765-34-4 | Glyciadaldehyde | Yes | No | Yes
7664-38-2 | Phosphoric acid | Yes | No | No
7664-39-3 | Hydrogen fluoride (Hydrofluoric acid) | Yes | Yes | No
7664-41-7 | Ammonia (NH3) | Yes | No | No
7664-93-9 | Sulfuric acid | Yes | No | No
76737-07-2 | Boron trifloluoride | Yes | No | No
768-52-5 | N-Isopropylaniline | Yes | No | Yes
7681-57-4 | Sodium metabisulfite | Yes | No | No
7697-37-2 | Nitric acid | Yes | No | No
77-47-4 | Hexachlorocyclopentadiene | Yes | Yes | Yes
77-73-6 | Dicyclopentadiene | Yes | No | Yes
77-78-1 | Dimethyl sulfate | Yes | Yes | Yes
7719-09-7 | Thionyl chloride | Yes | No | Yes
7719-12-2 | Phosphorus trichloride | Yes | No | No
7722-84-1 | Hydrogen peroxide | Yes | No | No
7722-88-5 | Tetrasodium pyrophosphate | Yes | No | No
7723-14-0 | Phosphorus | Yes | Yes | No
7726-95-6 | Bromine | Yes | No | No
7758-97-6 | Lead chromate, as Cr | Yes | No | No
7773-06-0 | Ammonium sulfamate | Yes | No | No
7782-41-4 | Fluorine | Yes | No | No
7782-49-2 | Selenium and compounds | Yes | Yes | No
7782-50-5 | Chlorine | Yes | Yes | No
7782-65-2 | Germanium tetrahydride | Yes | No | No
7783-06-4 | Hydrogen sulfide | Yes | No* | No | delisted hap
7783-07-5 | Hydrogen selenide, as Se | Yes | No | No
7783-41-7 | Oxygen difluoride | Yes | No | Yes
7783-54-2 | Nitrogen trifluoride | Yes | No | No
7783-60-0 | Sulfur tetrafluoride | Yes | No | No
7783-79-1 | Selenium hexafluoride, as Se | Yes | No | No
7783-80-4 | Tellurium hexafluoride, as Te | Yes | No | No
7784-42-1 | Arsine | Yes | No* | No | Arsine is a HAP, but is not separately listed; it is included with aresenic and compounds (7440-38-2)
7786-34-7 | Mevinphos | Yes | No | Yes
7789-06-2 | Strontium Chromate | Yes | No | No
7789-30-2 | Bromine pentafluoride | Yes | No | No
7790-91-2 | Chlorine trifluoride | Yes | No | No
78-00-2 | Tetraethyl lead, as Pb | Yes | No | Yes
78-10-4 | Ethyl silicate | Yes | No | Yes
78-30-8 | Triorthocresyl phosphate | Yes | No | Yes
78-34-2 | Dioxathion | Yes | No | Yes
78-59-1 | Isophorone | Yes | Yes | Yes
78-83-1 | Isobutyl alcohol | Yes | No | Yes
78-87-5 | Propylene dichloride (1,2-Dichloropropane) | Yes | Yes | Yes
78-92-2 | sec-Butyl alcohol | Yes | No | Yes
78-93-3 | 2-Butanone (MEK; Methyl ethyl ketone) | Yes | No | Yes | delisted hap
7803-51-2 | Phosphine | Yes | Yes | Yes
7803-52-3 | Stibine | Yes | No | Yes
7803-62-5 | Silicon tetrahydride (Silane) | Yes | No | No
79-00-5 | 1,1,2,-Trichloroethane | Yes | Yes | Yes
79-01-6 | Trichloroethylene | Yes | Yes | Yes
79-04-9 | Chloroacetyl chloride | Yes | No | Yes
79-06-1 | Acrylamide | Yes | Yes | Yes
79-09-4 | Proprionic acid | Yes | No | Yes
79-10-7 | Acrylic acid | Yes | Yes | Yes
79-11-8 | Chloroacetic acid | Yes | Yes | Yes
79-20-9 | Methyl acetate | Yes | No | No
79-24-3 | Nitroethane | Yes | No | Yes
79-27-6 | Acetylene tetrabromide | Yes | No | Yes
79-34-5 | 1,1,2,2-Tetrachloroethane | Yes | Yes | Yes
79-41-4 | Methacrylic acid | Yes | No | Yes
79-44-7 | Dimethyl carbamoyl chloride | Yes | Yes | Yes
79-46-9 | 2-Nitropropane | Yes | Yes | Yes
794-93-4 | Panfuran S (dihydroxymethyl-furatrizine) | Yes | No | Yes
80-62-6 | Methyl methacrylate | Yes | Yes | Yes
8001-35-2 | Toxaphene (Chlorinated camphene) | Yes | Yes | Yes
8001-58-9 | Creosote | Yes | No | Yes
8002-74-2 | Parafin wax fumes | Yes | No | Yes
8003-34-7 | Pyrethrum | Yes | No | Yes
8006-64-2 | Turpentine | Yes | No | Yes
8012-95-1 | Paraffin oil (Oil mist, mineral) | Yes | No | Yes
8022-00-2 | Methyl demeton | Yes | No | Yes
8030-30-6 | Naphtha (Rubber solvents) | Yes | No | Yes
8032-32-4 | VM & P Naphtha | Yes | No | Yes
8052-42-4 | Asphalt (petroleum) fumes | Yes | No | Yes
8065-48-3 | Demeton | Yes | No | Yes
81-81-2 | Warfarin | Yes | No | Yes
7439-89-6 | Iron salts, soluble as Fe | Yes | No | No
81106 | Cotton dust, raw | Yes | No | No
81108 | Welding fumes | Yes | No | No
81111 | Fibrous glass dust | Yes | No | No
81113 | Primary aluminum smelter uncontrolled roof vent PAH emissions | Yes | No | No
82-68-8 | Pentachloronitrobenzene (quintobenzene) | Yes | Yes | Yes
822-06-0 | Hexamethylene diisocyanate | Yes | Yes | Yes
83-26-1 | Pindone | Yes | No | Yes
83-79-4 | Rotenone | Yes | No | Yes
838-88-0 | 4,4'-Methylenebis(2-Methylaniline) | Yes | No | Yes
84-66-2 | Diethyl phthalate | Yes | No | Yes
84-74-2 | Dibutyl phthalate | Yes | Yes | Yes
85-00-7 | Diquat | Yes | No | Yes
85-44-9 | Phthalic anhydride | Yes | Yes | Yes
86-30-6 | N-Nitrosodiphenylamine | Yes | No | Yes
86-50-0 | Azinphos-methyl | Yes | No | Yes
86-88-4 | ANTU | Yes | No | Yes
87-68-3 | Hexachlorobutadiene | Yes | Yes | Yes
87-86-5 | Pentachlorophenol | Yes | Yes | Yes
88-06-2 | 2,4,6-Trichlorophenol | Yes | Yes | Yes
88-72-2 | Nitrotoluene | Yes | No | Yes
88-89-1 | Picric acid | Yes | No | Yes
89-72-5 | o-sec-Butylphenol | Yes | No | Yes
90-04-0 | o-Anisidine | Yes | Yes | Yes
91-20-3 | Naphthalene | Yes | Yes | Yes
91-22-5 | Quinoline | Yes | Yes | Yes
91-94-1 | 3,3-Dichlorobenzidine | Yes | Yes | Yes
92-52-4 | Biphenyl | Yes | Yes | Yes
92-67-1 | 4-Aminobiphenyl | Yes | Yes | Yes
92-84-2 | Phenothiazine | Yes | No | Yes
92-87-5 | Benzidine and compounds | Yes | Yes | Yes
92-93-3 | 4-Nitrobiphenyl | Yes | Yes | Yes
924-16-3 | N-Nitrosodi-n-butylamine | Yes | No | Yes
93-76-5 | 2,4,5-T | Yes | No | Yes
94-36-0 | Benzoyl peroxide | Yes | No | Yes
94-75-7 | 2,4-D, salts and esters (2,4 Dichlorophenoxy acetic acid) | Yes | Yes | Yes
944-22-9 | Fonofos | Yes | No | Yes
95-13-6 | Indene | Yes | No | Yes
95-47-6 | o-Xylenes | Yes | Yes | Yes
95-48-7 | o-Cresol | Yes | Yes | Yes
95-49-8 | o-Chlorotoluene | Yes | No | Yes
95-50-1 | o-Dichlorobenzene | Yes | No | Yes
95-53-4 | o-Toluidine | Yes | Yes | Yes
95-80-7 | 2,4-Toluene diamine (2,4-Diamino toluene) | Yes | Yes | Yes
95-95-4 | 2,4,5-Trichlorophenol | Yes | Yes | Yes
96-09-3 | Styrene oxide | Yes | Yes | Yes
96-12-8 | 1,2-Dibromo-3-chloropropane | Yes | Yes | Yes
96-18-4 | 1,2,3-Trichloropropane | Yes | No | Yes
96-22-0 | Diethyl ketone | Yes | No | Yes
96-33-3 | Methyl acrylate | Yes | No | Yes
96-45-7 | Ethylene thiourea | Yes | Yes | Yes
96-69-5 | 4,4-Thiobis(6-tert, butyl-m-cresol) | Yes | No | Yes
97-56-3 | o-Aminoazotoluene | Yes | No | Yes
97-77-8 | Disulfiram | Yes | No | Yes
98-00-0 | Furfuryl alcohol | Yes | No | Yes
98-00-1 | Furfuryl alcohol | Yes | No | Yes
98-01-1 | Furfural | Yes | No | Yes
98-07-7 | Benzotrichloride | Yes | Yes | Yes
98-51-1 | p-tert-Butyltoluene | Yes | No | Yes
98-82-8 | Cumene (Isopropylbenzene) | Yes | Yes | Yes
98-83-9 | a-Methyl styrene | Yes | No | Yes
98-86-2 | Acetophenone | Yes | Yes | Yes
98-95-3 | Nitrobenzene | Yes | Yes | Yes
999-61-1 | 2-Hydroxypropyl acrylate | Yes | No | Yes
CE | Coke oven Emissions (CE) | Yes | Yes | Yes
FMF | Fine Mineral Fibers (FMF) | Yes | Yes | No
GLYET | Glycol ethers | Yes | Yes | Yes
POM | Polycyclic Organic Matter (POM) | Yes | Yes | Yes
RD | Radionuclides, including RaDon (RD) | Yes | Yes | No

## TAPList
Common Name | CAS # | Averaging Period | ASIL (ug/m3) | SQER (lb/avg per) | De Minimis (lb/avg per)
Acetaldehyde | 75-07-0 | year | 0.37 | 60 | 3 | Acetaldehyde
Acetamide | 60-35-5 | year | 0.05 | 8.1 | 0.41 | Acetamide
Acetonitrile | 75-05-8 | 24-hr | 60 | 4.4 | 0.22 | Acetonitrile
2-Acetylaminofluorene | 53-96-3 | year | 0.00046 | 0.075 | 0.0038 | 2-Acetylaminofluorene
Acrolein | 107-02-8 | 24-hr | 0.35 | 0.026 | 0.0013 | Acrolein
Acrylamide | 79-06-1 | year | 0.006 | 0.98 | 0.049 | Acrylamide
Acrylic acid | 79-10-7 | 24-hr | 1 | 0.074 | 0.0037 | Acrylic acid
Acrylonitrile | 107-13-1 | year | 0.0034 | 0.56 | 0.028 | Acrylonitrile
Actinomycin D | 50-76-0 | year | 4e-07 | 6.5e-05 | 3.2e-06 | Actinomycin D
Alar (daminsozide) | 1596-84-5 | year | 0.2 | 32 | 1.6 | Alar (daminsozide)
Aldrin | 309-00-2 | year | 0.0002 | 0.033 | 0.0017 | Aldrin
Allyl chloride | 107-05-1 | year | 0.17 | 27 | 1.4 | Allyl chloride
3-Amino-9-ethylcarbazole hydrochloride | 6109-97-3 | year | 0.045 | 7.4 | 0.37 | 3-Amino-9-ethylcarbazole hydrochloride
2-Amino-3-methyl-9H-pyrido[2,3-b]indole | 68006-83-7 | year | 0.0029 | 0.48 | 0.024 | 2-Amino-3-methyl-9H-pyrido[2,3-b]indole
1-Amino-2-methylanthraquinone | 82-28-0 | year | 0.023 | 3.8 | 0.19 | 1-Amino-2-methylanthraquinone
2-Amino-3-methylimidazo-[4,5-f]quinoline | 76180-96-6 | year | 0.0025 | 0.41 | 0.02 | 2-Amino-3-methylimidazo-[4,5-f]quinoline
2-Amino-5-(5-nitro-2-furyl)-1,3,4-thiadiazol | 712-68-5 | year | 0.00022 | 0.035 | 0.0018 | 2-Amino-5-(5-nitro-2-furyl)-1,3,4-thiadiazol
A-alpha-c(2-amino-9h-pyrido[2,3-b]indole) | 26148-68-5 | year | 0.0087 | 1.4 | 0.071 | A-alpha-c(2-amino-9h-pyrido[2,3-b]indole)
2-Aminoanthraquinone | 117-79-3 | year | 0.064 | 10 | 0.52 | 2-Aminoanthraquinone
o-Aminoazotoluene | 97-56-3 | year | 0.00091 | 0.15 | 0.0074 | o-Aminoazotoluene
4-Aminobiphenyl | 92-67-1 | year | 0.00017 | 0.027 | 0.0014 | 4-Aminobiphenyl
Amitrole | 61-82-5 | year | 0.0037 | 0.6 | 0.03 | Amitrole
Ammonia | 7664-41-7 | 24-hr | 500 | 37 | 1.9 | Ammonia
Ammonium bisulfate | 7803-63-6 | 1-hr | 120 | 0.22 | 0.011 | Ammonium bisulfate
Aniline | 62-53-3 | year | 0.63 | 100 | 5.1 | Aniline
o-Anisidine | 90-04-0 | year | 0.025 | 4.1 | 0.2 | o-Anisidine
o-Anisidine hydrochloride | 134-29-2 | year | 0.032 | 5.2 | 0.26 | o-Anisidine hydrochloride
Antimony trioxide | 1309-64-4 | 24-hr | 0.2 | 0.015 | 0.00074 | Antimony trioxide
Aramite | 140-57-8 | year | 0.12 | 19 | 0.94 | Aramite
Tris(1-aziridinyl)phosphine sulfide | 52-24-4 | year | 0.00029 | 0.048 | 0.0024 | Tris(1-aziridinyl)phosphine sulfide
Arsenic & inorganic arsenic compounds, NOS | — | year | 0.0003 | 0.049 | 0.0025 | Arsenic & inorganic arsenic compounds, NOS
Arsine | 7784-42-1 | 24-hr | 0.015 | 0.0011 | 5.6e-05 | Arsine
Asbestos (fibers/cubic centimeter) | 1332-21-4 | year | 4.3e-06 | 0.00071 | 3.5e-05 | Asbestos (fibers/cubic centimeter)
Actinolite asbestos (fibers/cubic centimeter) | 12172-67-7 | year | 4.3e-06 | 0.00071 | 3.5e-05 | Actinolite asbestos (fibers/cubic centimeter)
Amosite asbestos (fibers/cubic centimeter) | 12172-73-5 | year | 4.3e-06 | 0.00071 | 3.5e-05 | Amosite asbestos (fibers/cubic centimeter)
Anthophylite asbestos (fibers/cubic centimeter) | 17068-78-9 | year | 4.3e-06 | 0.00071 | 3.5e-05 | Anthophylite asbestos (fibers/cubic centimeter)
Chrysotile asbestos (fibers/cubic centimeter) | 12001-29-5 | year | 4.3e-06 | 0.00071 | 3.5e-05 | Chrysotile asbestos (fibers/cubic centimeter)
Crocidolite asbestos (fibers/cubic centimeter) | 12001-28-4 | year | 4.3e-06 | 0.00071 | 3.5e-05 | Crocidolite asbestos (fibers/cubic centimeter)
Libby amphibole asbestos and amphiboles, NOS (fibers/cubic centimeter) | — | year | 5.9e-06 | 0.00096 | 4.8e-05 | Libby amphibole asbestos and amphiboles, NOS (fibers/cubic centimeter)
Tremolite asbestos (fibers/cubic centimeter) | 14567-73-8 | year | 4.3e-06 | 0.00071 | 3.5e-05 | Tremolite asbestos (fibers/cubic centimeter)
Auramine | 492-80-8 | year | 0.004 | 0.65 | 0.032 | Auramine
Azaserine | 115-02-6 | year | 0.00032 | 0.052 | 0.0026 | Azaserine
Azathioprine | 446-86-6 | year | 0.002 | 0.32 | 0.016 | Azathioprine
Azobenzene | 103-33-3 | year | 0.032 | 5.2 | 0.26 | Azobenzene
Barium chromate | 10294-40-3 | year | 2e-05 | 0.0032 | 0.00016 | Barium chromate
Benz[a]anthracene | 56-55-3 | year | 0.0055 | 0.89 | 0.045 | Benz[a]anthracene
Benzene | 71-43-2 | year | 0.13 | 21 | 1 | Benzene
Benzidine | 92-87-5 | year | 4.3e-06 | 0.0007 | 3.5e-05 | Benzidine
Benzo[a]pyrene | 50-32-8 | year | 0.001 | 0.16 | 0.0082 | Benzo[a]pyrene
Benzo[b]fluoranthene | 205-99-2 | year | 0.0055 | 0.89 | 0.045 | Benzo[b]fluoranthene
Benzo[j]fluoranthene | 205-82-3 | year | 0.0055 | 0.89 | 0.045 | Benzo[j]fluoranthene
Benzo[k]fluoranthene | 207-08-9 | year | 0.0055 | 0.89 | 0.045 | Benzo[k]fluoranthene
Benzyl chloride | 100-44-7 | year | 0.02 | 3.3 | 0.17 | Benzyl chloride
Benzyl violet 4B | 1694-09-3 | year | 0.18 | 28 | 1.4 | Benzyl violet 4B
Beryllium & compounds, NOS | — | year | 0.00042 | 0.068 | 0.0034 | Beryllium & compounds, NOS
Beryllium oxide | 1304-56-9 | year | 0.00042 | 0.068 | 0.0034 | Beryllium oxide
Beryllium sulfate | 13510-49-1 | year | 1.2e-06 | 0.00019 | 9.4e-06 | Beryllium sulfate
beta-Butyrolactone | 3068-88-0 | year | 0.0034 | 0.56 | 0.028 | beta-Butyrolactone
beta-Propiolactone | 57-57-8 | year | 0.00025 | 0.041 | 0.002 | beta-Propiolactone
Bis(2-chloroethyl) ether | 111-44-4 | year | 0.0014 | 0.23 | 0.011 | Bis(2-chloroethyl) ether
Bis(chloromethyl) ether | 542-88-1 | year | 7.7e-05 | 0.012 | 0.00062 | Bis(chloromethyl) ether
Boron & compounds, NOS | — | 24-hr | 300 | 22 | 1.1 | Boron & compounds, NOS
Bromobenzene | 108-86-1 | 24-hr | 60 | 4.4 | 0.22 | Bromobenzene
Bromodichloromethane | 75-27-4 | year | 0.027 | 4.4 | 0.22 | Bromodichloromethane
Bromoform | 75-25-2 | year | 0.91 | 150 | 7.4 | Bromoform
Bromomethane (methyl bromide) | 74-83-9 | 24-hr | 5 | 0.37 | 0.019 | Bromomethane (methyl bromide)
1-Bromopropane | 106-94-5 | 24-hr | 100 | 7.4 | 0.37 | 1-Bromopropane
1,3-Butadiene | 106-99-0 | year | 0.033 | 5.4 | 0.27 | 1,3-Butadiene
Butylated hydroxyanisole | 25013-16-5 | year | 18 | 2800 | 140 | Butylated hydroxyanisole
C.I. basic red 9 monohydrochloride | 569-61-9 | year | 0.014 | 2.3 | 0.11 | C.I. basic red 9 monohydrochloride
Cadmium & compounds, NOS | — | year | 0.00024 | 0.039 | 0.0019 | Cadmium & compounds, NOS
Caprolactam | 105-60-2 | 24-hr | 2.2 | 0.16 | 0.0082 | Caprolactam
Captafol | 191906 | year | 0.023 | 3.8 | 0.19 | Captafol
Captan | 133-06-2 | year | 1.5 | 250 | 12 | Captan
Carbon disulfide | 75-15-0 | 24-hr | 800 | 59 | 3 | Carbon disulfide
Carbon monoxide | 630-08-0 | 1-hr | 23000 | 43 | 1.1 | Carbon monoxide
Carbon tetrachloride | 56-23-5 | year | 0.17 | 27 | 1.4 | Carbon tetrachloride
Carbonyl sulfide | 463-58-1 | 24-hr | 10 | 0.74 | 0.037 | Carbonyl sulfide
Cerium oxide | 1306-38-3 | 24-hr | 0.9 | 0.067 | 0.0033 | Cerium oxide
Chlorambucil | 305-03-3 | year | 7.7e-06 | 0.0012 | 6.2e-05 | Chlorambucil
Chlordane | 57-74-9 | year | 0.01 | 1.6 | 0.081 | Chlordane
Chlordecone | 143-50-0 | year | 0.00022 | 0.035 | 0.0018 | Chlordecone
Chlorendic acid | 115-28-6 | year | 0.038 | 6.2 | 0.31 | Chlorendic acid
Chlorinated paraffins | 108171-26-2 | year | 0.04 | 6.5 | 0.32 | Chlorinated paraffins
Chlorine | 7782-50-5 | 24-hr | 0.15 | 0.011 | 0.00056 | Chlorine
Chlorine dioxide | 10049-04-4 | 24-hr | 0.6 | 0.044 | 0.0022 | Chlorine dioxide
1-Chloro-1,1-difluoroethane | 75-68-3 | 24-hr | 50000 | 3700 | 190 | 1-Chloro-1,1-difluoroethane
3-Chloro-2-methyl-1-propene | 563-47-3 | year | 0.025 | 4.1 | 0.2 | 3-Chloro-2-methyl-1-propene
2-Chloroacetophenone | 532-27-4 | 24-hr | 0.03 | 0.0022 | 0.00011 | 2-Chloroacetophenone
Chloroalkanes C10-13 (chlorinated paraffins) | 85535-84-8 | year | 0.04 | 6.5 | 0.32 | Chloroalkanes C10-13 (chlorinated paraffins)
Chlorobenzene | 108-90-7 | 24-hr | 1000 | 74 | 3.7 | Chlorobenzene
Chlorobenzilate | 510-15-6 | year | 0.032 | 5.2 | 0.26 | Chlorobenzilate
Chlorodifluoromethane (Freon 22) | 75-45-6 | 24-hr | 50000 | 3700 | 190 | Chlorodifluoromethane (Freon 22)
Chloroethane (ethyl chloride) | 75-00-3 | 24-hr | 30000 | 2200 | 110 | Chloroethane (ethyl chloride)
Chloroform | 67-66-3 | year | 0.043 | 7.1 | 0.35 | Chloroform
Chloromethane (methyl chloride) | 74-87-3 | 24-hr | 90 | 6.7 | 0.33 | Chloromethane (methyl chloride)
Chloromethyl methyl ether | 107-30-2 | year | 0.0014 | 0.24 | 0.012 | Chloromethyl methyl ether
4-Chloro-o-phenylenediamine | 95-83-0 | year | 0.22 | 35 | 1.8 | 4-Chloro-o-phenylenediamine
p-Chloro-o-toluidine | 95-69-2 | year | 0.013 | 2.1 | 0.11 | p-Chloro-o-toluidine
Chloropicrin | 76-06-2 | 24-hr | 0.4 | 0.03 | 0.0015 | Chloropicrin
Chloroprene | 126-99-8 | year | 0.002 | 0.33 | 0.016 | Chloroprene
Chlorothalonil | 1897-45-6 | year | 1.1 | 180 | 9.1 | Chlorothalonil
Chlorozotocin | 54749-90-5 | year | 1.4e-05 | 0.0024 | 0.00012 | Chlorozotocin
Chromic trioxide | 1333-82-0 | year | 7.7e-06 | 0.0013 | 6.3e-05 | Chromic trioxide
Chromic(VI) acid | 7738-94-5 | year | 9.1e-06 | 0.0015 | 7.4e-05 | Chromic(VI) acid
Chromium(III), insoluble particulates, NOS | — | 24-hr | 5 | 0.37 | 0.019 | Chromium(III), insoluble particulates, NOS
Chromium(III), soluble particulates, NOS | — | 24-hr | 0.1 | 0.0074 | 0.00037 | Chromium(III), soluble particulates, NOS
Chromium(VI) & compounds, NOS | — | year | 4e-06 | 0.00065 | 3.3e-05 | Chromium(VI) & compounds, NOS
Chrysene | 218-01-9 | year | 0.055 | 8.9 | 0.45 | Chrysene
Cinnamyl anthranilate | 87-29-6 | year | 0.77 | 120 | 6.2 | Cinnamyl anthranilate
Cobalt and compounds, NOS | 7440-48-4 | 24-hr | 0.1 | 0.0074 | 0.00037 | Cobalt and compounds, NOS
Coke oven emissions | — | year | 0.00097 | 0.16 | 0.0079 | Coke oven emissions
Copper & compounds | — | 1-hr | 100 | 0.19 | 0.0093 | Copper & compounds
p-Cresidine | 120-71-8 | year | 0.023 | 3.8 | 0.19 | p-Cresidine
Cresols (mixture), including m-cresol, o-cresol, p-cresol | 1319-77-3 | 24-hr | 600 | 44 | 2.2 | Cresols (mixture), including m-cresol, o-cresol, p-cresol
m-Cresol (3-methylphenol) | 108-39-4 | 24-hr | 600 | 44 | 2.2 | m-Cresol (3-methylphenol)
o-Cresol (2-methylphenol) | 95-48-7 | 24-hr | 600 | 44 | 2.2 | o-Cresol (2-methylphenol)
p-Cresol (4-methylphenol) | 106-44-5 | 24-hr | 600 | 44 | 2.2 | p-Cresol (4-methylphenol)
Cumene | 98-82-8 | 24-hr | 400 | 30 | 1.5 | Cumene
Cupferron | 135-20-6 | year | 0.016 | 2.6 | 0.13 | Cupferron
Cyclohexane | 110-82-7 | 24-hr | 6000 | 440 | 22 | Cyclohexane
Cyclophosphamide (anhydrous) | 50-18-0 | year | 0.0059 | 0.96 | 0.048 | Cyclophosphamide (anhydrous)
Cyclophosphamide (hydrated) | 6055-19-2 | year | 0.0063 | 1 | 0.051 | Cyclophosphamide (hydrated)
D & C red no. 9 | 1190723 | year | 0.67 | 110 | 5.4 | D & C red no. 9
Dacarbazine | 891986 | year | 7.1e-05 | 0.012 | 0.00058 | Dacarbazine
Dantron | 117-10-2 | year | 0.045 | 7.4 | 0.37 | Dantron
Di(2-ethylhexl)phthalate | 117-81-7 | year | 0.42 | 68 | 3.4 | Di(2-ethylhexl)phthalate
2,4-Diaminoanisole | 615-05-4 | year | 0.15 | 25 | 1.2 | 2,4-Diaminoanisole
2,4-Diaminoanisole sulfate | 39156-41-7 | year | 0.27 | 44 | 2.2 | 2,4-Diaminoanisole sulfate
4,4'-Diaminodiphenyl ether | 101-80-4 | year | 0.025 | 4.1 | 0.2 | 4,4'-Diaminodiphenyl ether
2,4-Diaminotoluene (2,4-toluene diamine) | 95-80-7 | year | 0.00091 | 0.15 | 0.0074 | 2,4-Diaminotoluene (2,4-toluene diamine)
Diazinon | 333-41-5 | 24-hr | 10 | 0.74 | 0.037 | Diazinon
Dibenz[a,h]acridine | 226-36-8 | year | 0.0055 | 0.89 | 0.045 | Dibenz[a,h]acridine
Dibenz[a,h]anthracene | 53-70-3 | year | 0.0005 | 0.082 | 0.0041 | Dibenz[a,h]anthracene
Dibenz[a,j]acridine | 224-42-0 | year | 0.0055 | 0.89 | 0.045 | Dibenz[a,j]acridine
Dibenzo[a,e]pyrene | 192-65-4 | year | 0.00055 | 0.089 | 0.0045 | Dibenzo[a,e]pyrene
Dibenzo[a,h]pyrene | 189-64-0 | year | 5.5e-05 | 0.0089 | 0.00045 | Dibenzo[a,h]pyrene
Dibenzo[a,i]pyrene | 189-55-9 | year | 5.5e-05 | 0.0089 | 0.00045 | Dibenzo[a,i]pyrene
Dibenzo[a,l]pyrene | 191-30-0 | year | 5.5e-05 | 0.0089 | 0.00045 | Dibenzo[a,l]pyrene
7H-Dibenzo[c,g]carbazole | 194-59-2 | year | 0.00055 | 0.089 | 0.0045 | 7H-Dibenzo[c,g]carbazole
1,2-Dibromo-3-chloropropane (DBCP) | 96-12-8 | year | 0.00032 | 0.052 | 0.0026 | 1,2-Dibromo-3-chloropropane (DBCP)
Tris(2,3-dibromopropyl)phosphate | 126-72-7 | year | 0.0015 | 0.25 | 0.012 | Tris(2,3-dibromopropyl)phosphate
1,4-Dichlorobenzene | 106-46-7 | year | 0.091 | 15 | 0.74 | 1,4-Dichlorobenzene
3,3'-Dichlorobenzidine | 91-94-1 | year | 0.0029 | 0.48 | 0.024 | 3,3'-Dichlorobenzidine
DDD (dichlorodiphenyldichloroethane) | 72-54-8 | year | 0.014 | 2.4 | 0.12 | DDD (dichlorodiphenyldichloroethane)
DDE (dichlorodiphenyldichloroethylene) | 72-55-9 | year | 0.01 | 1.7 | 0.084 | DDE (dichlorodiphenyldichloroethylene)
DDT(dichlorodiphenyltrichloroethane) | 50-29-3 | year | 0.01 | 1.7 | 0.084 | DDT(dichlorodiphenyltrichloroethane)
1,1-Dichloroethane (ethylidene dichloride) | 75-34-3 | year | 0.63 | 100 | 5.1 | 1,1-Dichloroethane (ethylidene dichloride)
trans-1,2-Dichloroethene | 156-60-5 | 24-hr | 810 | 60 | 3 | trans-1,2-Dichloroethene
1,1-Dichloroethylene (1,1-DCE) | 75-35-4 | 24-hr | 200 | 15 | 0.74 | 1,1-Dichloroethylene (1,1-DCE)
Dichloromethane | 75-09-2 | year | 60 | 9800 | 490 | Dichloromethane
1,2-Dichloropropane (propylene dichloride) | 78-87-5 | year | 0.1 | 16 | 0.81 | 1,2-Dichloropropane (propylene dichloride)
1,3-Dichloropropene | 542-75-6 | year | 0.25 | 41 | 2 | 1,3-Dichloropropene
2,3-Dichloropropene | 78-88-6 | 24-hr | 9.2 | 0.68 | 0.034 | 2,3-Dichloropropene
Dichlorvos (DDVP) | 62-73-7 | year | 0.012 | 2 | 0.098 | Dichlorvos (DDVP)
Dieldrin | 60-57-1 | year | 0.00022 | 0.035 | 0.0018 | Dieldrin
Diesel engine exhaust, particulate | — | year | 0.0033 | 0.54 | 0.027 | Diesel engine exhaust, particulate
Diethanolamine | 111-42-2 | 24-hr | 3 | 0.22 | 0.011 | Diethanolamine
Diethylstilbestrol | 56-53-1 | year | 1e-05 | 0.0016 | 8.1e-05 | Diethylstilbestrol
1,1-Difluoroethane | 75-37-6 | 24-hr | 40000 | 3000 | 150 | 1,1-Difluoroethane
Diglycidyl resorcinol ether | 101-90-6 | year | 0.002 | 0.33 | 0.017 | Diglycidyl resorcinol ether
Dihydrosafrole | 94-58-6 | year | 0.077 | 12 | 0.62 | Dihydrosafrole
4-Dimethylaminoazobenzene | 60-11-7 | year | 0.00077 | 0.12 | 0.0062 | 4-Dimethylaminoazobenzene
trans-2[(dimethylamino)-methylimino]-5-[2-(5-nitro-2-furyl)-vinyl]-1,3,4-oxadiazole | 55738-54-0 | year | 0.0077 | 1.2 | 0.062 | trans-2[(dimethylamino)-methylimino]-5-[2-(5-nitro-2-furyl)-vinyl]-1,3,4-oxadiazole
7,12-Dimethylbenz[a]anthracene | 57-97-6 | year | 8.5e-06 | 0.0014 | 6.9e-05 | 7,12-Dimethylbenz[a]anthracene
Dimethyl carbamoyl chloride | 79-44-7 | year | 0.00027 | 0.044 | 0.0022 | Dimethyl carbamoyl chloride
1,1-Dimethylhydrazine | 57-14-7 | 24-hr | 0.5 | 0.037 | 0.0019 | 1,1-Dimethylhydrazine
1,2-Dimethylhydrazine | 540-73-8 | year | 6.3e-06 | 0.001 | 5.1e-05 | 1,2-Dimethylhydrazine
Dimethylvinylchloride | 513-37-1 | year | 0.077 | 12 | 0.62 | Dimethylvinylchloride
1,6-Dinitropyrene | 42397-64-8 | year | 5.5e-05 | 0.0089 | 0.00045 | 1,6-Dinitropyrene
1,8-Dinitropyrene | 42397-65-9 | year | 0.00055 | 0.089 | 0.0045 | 1,8-Dinitropyrene
2,4-Dinitrotoluene | 121-14-2 | year | 0.011 | 1.8 | 0.091 | 2,4-Dinitrotoluene
1,4-Dioxane | 123-91-1 | year | 0.2 | 32 | 1.6 | 1,4-Dioxane
1,2-Diphenylhydrazine (hydrazobenzene) | 122-66-7 | year | 0.004 | 0.65 | 0.032 | 1,2-Diphenylhydrazine (hydrazobenzene)
Direct black 38 | 1937-37-7 | year | 0.00048 | 0.077 | 0.0039 | Direct black 38
Direct blue 6 | 2602-46-2 | year | 0.00048 | 0.077 | 0.0039 | Direct blue 6
Direct brown 95 | 16071-86-6 | year | 0.00053 | 0.085 | 0.0043 | Direct brown 95
Disperse blue 1 | 2475-45-8 | year | 0.77 | 120 | 6.2 | Disperse blue 1
Disulfoton | 298-04-4 | 24-hr | 0.2 | 0.015 | 0.00074 | Disulfoton
Epichlorohydrin | 106-89-8 | year | 0.043 | 7.1 | 0.35 | Epichlorohydrin
1,2-Epoxybutane | 106-88-7 | 24-hr | 20 | 1.5 | 0.074 | 1,2-Epoxybutane
Estradiol 17B | 50-28-2 | year | 9.1e-05 | 0.015 | 0.00074 | Estradiol 17B
Ethyl benzene | 100-41-4 | year | 0.4 | 65 | 3.2 | Ethyl benzene
Ethyl carbamate (urethane) | 51-79-6 | year | 0.0021 | 0.34 | 0.017 | Ethyl carbamate (urethane)
Ethylene dibromide (EDB, 1,2-dibromoethane) | 106-93-4 | year | 0.0017 | 0.27 | 0.014 | Ethylene dibromide (EDB, 1,2-dibromoethane)
Ethylene dichloride (EDC, 1,2-dichloroethane) | 107-06-2 | year | 0.038 | 6.2 | 0.31 | Ethylene dichloride (EDC, 1,2-dichloroethane)
Ethylene glycol | 107-21-1 | 24-hr | 400 | 30 | 1.5 | Ethylene glycol
Ethylene glycol monobutyl ether | 111-76-2 | 24-hr | 82 | 6.1 | 0.3 | Ethylene glycol monobutyl ether
Ethylene glycol monoethyl ether (2-ethoxyethanol) | 110-80-5 | 24-hr | 70 | 5.2 | 0.26 | Ethylene glycol monoethyl ether (2-ethoxyethanol)
Ethylene glycol monoethyl ether acetate | 111-15-9 | 24-hr | 300 | 22 | 1.1 | Ethylene glycol monoethyl ether acetate
Ethylene glycol monomethyl ether (2-methoxyethanol) | 109-86-4 | 24-hr | 60 | 4.4 | 0.22 | Ethylene glycol monomethyl ether (2-methoxyethanol)
Ethylene glycol monomethyl ether acetate | 110-49-6 | 24-hr | 90 | 6.7 | 0.33 | Ethylene glycol monomethyl ether acetate
Ethylene oxide | 75-21-8 | year | 0.0002 | 0.033 | 0.0016 | Ethylene oxide
Ethylene thiourea | 96-45-7 | year | 0.077 | 12 | 0.62 | Ethylene thiourea
Ethyleneimine | 151-56-4 | year | 5.3e-05 | 0.0085 | 0.00043 | Ethyleneimine
Ferric sulfate | 10028-22-5 | 1-hr | 120 | 0.22 | 0.011 | Ferric sulfate
Fluorides (fluoride containing chemicals), NOS | — | 24-hr | 13 | 0.96 | 0.048 | Fluorides (fluoride containing chemicals), NOS
Fluorine gas F2 | 7782-41-4 | 24-hr | 16 | 1.2 | 0.059 | Fluorine gas F2
Formaldehyde | 50-00-0 | year | 0.17 | 27 | 1.4 | Formaldehyde
Furmecyclox | 60568-05-0 | year | 0.12 | 19 | 0.94 | Furmecyclox
Furylfuramide | 3688-53-7 | year | 0.014 | 2.4 | 0.12 | Furylfuramide
Glu-P-1 | 67730-11-4 | year | 0.00071 | 0.12 | 0.0058 | Glu-P-1
Glu-P-2 | 67730-10-3 | year | 0.0025 | 0.41 | 0.02 | Glu-P-2
Glutaraldehyde | 111-30-8 | 24-hr | 0.08 | 0.0059 | 0.0003 | Glutaraldehyde
Guthion (azinphos-methyl) | 86-50-0 | 24-hr | 10 | 0.74 | 0.037 | Guthion (azinphos-methyl)
Gyromitrin | 16568-02-8 | year | 0.00034 | 0.056 | 0.0028 | Gyromitrin
HC blue 1 | 2784-94-3 | year | 0.067 | 11 | 0.54 | HC blue 1
Heptachlor | 76-44-8 | year | 0.00077 | 0.12 | 0.0062 | Heptachlor
Heptachlor epoxide | 1024-57-3 | year | 0.00038 | 0.062 | 0.0031 | Heptachlor epoxide
Heptachlorodibenzo-p-dioxin, NOS | 37871-00-4 | year | 2.6e-06 | 0.00043 | 2.1e-05 | Heptachlorodibenzo-p-dioxin, NOS
Hexachlorobenzene | 118-74-1 | year | 0.0022 | 0.35 | 0.018 | Hexachlorobenzene
Hexachlorobutadiene | 87-68-3 | year | 0.045 | 7.4 | 0.37 | Hexachlorobutadiene
Hexachlorocyclohexane | 608-73-1 | year | 0.00091 | 0.15 | 0.0074 | Hexachlorocyclohexane
alpha-Hexachlorocyclohexane | 319-84-6 | year | 0.0013 | 0.21 | 0.011 | alpha-Hexachlorocyclohexane
beta-Hexachlorocyclohexane | 319-85-7 | year | 0.0023 | 0.38 | 0.019 | beta-Hexachlorocyclohexane
gamma-Hexachlorocyclohexane (lindane) | 58-89-9 | year | 0.0032 | 0.52 | 0.026 | gamma-Hexachlorocyclohexane (lindane)
Hexachlorocyclopentadiene | 77-47-4 | 24-hr | 0.2 | 0.015 | 0.00074 | Hexachlorocyclopentadiene
Hexachlorodibenzo-p-dioxins, NOS | 34465-46-8 | year | 2.6e-07 | 4.3e-05 | 2.1e-06 | Hexachlorodibenzo-p-dioxins, NOS
Hexachloroethane | 67-72-1 | year | 0.091 | 15 | 0.74 | Hexachloroethane
Hexamethylene diisocyanate | 822-06-0 | 24-hr | 0.07 | 0.0052 | 0.00026 | Hexamethylene diisocyanate
n-Hexane | 110-54-3 | 24-hr | 700 | 52 | 2.6 | n-Hexane
2-Hexanone | 591-78-6 | 24-hr | 30 | 2.2 | 0.11 | 2-Hexanone
Hydrazine | 302-01-2 | year | 0.0002 | 0.033 | 0.0017 | Hydrazine
Hydrazine sulfate | 10034-93-2 | year | 0.0012 | 0.19 | 0.0094 | Hydrazine sulfate
Hydrogen chloride | 7647-01-0 | 24-hr | 9 | 0.67 | 0.033 | Hydrogen chloride
Hydrogen cyanide | 74-90-8 | 24-hr | 0.8 | 0.059 | 0.003 | Hydrogen cyanide
Hydrogen fluoride | 7664-39-3 | 24-hr | 14 | 1 | 0.052 | Hydrogen fluoride
Hydrogen sulfide | 2148878 | 24-hr | 2 | 0.15 | 0.0074 | Hydrogen sulfide
Indeno[1,2,3-cd]pyrene | 193-39-5 | year | 0.0055 | 0.89 | 0.045 | Indeno[1,2,3-cd]pyrene
Isophorone | 78-59-1 | 24-hr | 2000 | 150 | 7.4 | Isophorone
Isopropyl alcohol | 67-63-0 | 1-hr | 3200 | 5.9 | 0.3 | Isopropyl alcohol
Lasiocarpine | 303-34-4 | year | 0.00045 | 0.074 | 0.0037 | Lasiocarpine
Lead & compounds, NOS | — | year | 0.083 | 14 | 10 | Lead & compounds, NOS
Lead acetate | 301-04-2 | year | 0.013 | 2 | 0.1 | Lead acetate
Lead chromate oxide | 18454-12-1 | year | 4.2e-05 | 0.0069 | 0.00034 | Lead chromate oxide
Lead chromate | 7758-97-6 | year | 2.5e-05 | 0.0041 | 0.0002 | Lead chromate
Lead phosphate | 7446-27-7 | year | 0.083 | 14 | 0.68 | Lead phosphate
Lead subacetate | 1335-32-6 | year | 0.091 | 15 | 0.74 | Lead subacetate
Malathion | 121-75-5 | 24-hr | 20 | 1.5 | 0.074 | Malathion
Maleic anhydride | 108-31-6 | 24-hr | 0.7 | 0.052 | 0.0026 | Maleic anhydride
Manganese & compounds | — | 24-hr | 0.3 | 0.022 | 0.0011 | Manganese & compounds
Melphalan | 148-82-3 | year | 2.7e-05 | 0.0044 | 0.00022 | Melphalan
Mercury, elemental | 7439-97-6 | 24-hr | 0.03 | 0.0022 | 0.00011 | Mercury, elemental
Diethyl mercury | 627-44-1 | 24-hr | 0.14 | 0.01 | 0.00052 | Diethyl mercury
Dimethyl mercury | 593-74-8 | 24-hr | 0.14 | 0.01 | 0.00052 | Dimethyl mercury
Methyl alchohol (methanol) | 67-56-1 | 24-hr | 20000 | 1500 | 74 | Methyl alchohol (methanol)
3-Methylcholanthrene | 56-49-5 | year | 9.6e-05 | 0.016 | 0.00078 | 3-Methylcholanthrene
5-Methylchrysene | 3697-24-3 | year | 0.00055 | 0.089 | 0.0045 | 5-Methylchrysene
4,4'-Methylenebis(2-chloroaniline) (MOCA) | 101-14-4 | year | 0.0014 | 0.23 | 0.011 | 4,4'-Methylenebis(2-chloroaniline) (MOCA)
4,4'-Methylenebis(2-methylaniline) | 838-88-0 | year | 0.0038 | 0.62 | 0.031 | 4,4'-Methylenebis(2-methylaniline)
4,4'-Methylenebis(N,N'-dimethyl)aniline | 101-61-1 | year | 0.077 | 12 | 0.62 | 4,4'-Methylenebis(N,N'-dimethyl)aniline
4,4'-Methylenedianiline | 101-77-9 | year | 0.0022 | 0.35 | 0.018 | 4,4'-Methylenedianiline
4,4'-Methylenedianiline dihydrochloride | 13552-44-8 | year | 0.0022 | 0.35 | 0.018 | 4,4'-Methylenedianiline dihydrochloride
Methylene diphenyl diisocyanate (MDI) | 101-68-8 | 24-hr | 0.08 | 0.0059 | 0.0003 | Methylene diphenyl diisocyanate (MDI)
Methyl ethyl ketone | 78-93-3 | 24-hr | 5000 | 370 | 19 | Methyl ethyl ketone
Methyl isobutyl ketone (MIBK, hexone) | 108-10-1 | 24-hr | 3000 | 220 | 11 | Methyl isobutyl ketone (MIBK, hexone)
Methyl isocyanate | 624-83-9 | 24-hr | 1 | 0.074 | 0.0037 | Methyl isocyanate
Methyl methacrylate | 80-62-6 | 24-hr | 700 | 52 | 2.6 | Methyl methacrylate
Methyl methanesulfonate | 66-27-3 | year | 0.036 | 5.8 | 0.29 | Methyl methanesulfonate
2-Methyl-1-nitroanthraquinone | 129-15-7 | year | 0.00083 | 0.14 | 0.0068 | 2-Methyl-1-nitroanthraquinone
N-Methyl-N-nitro-N-nitrosoguanidine | 70-25-7 | year | 0.00042 | 0.068 | 0.0034 | N-Methyl-N-nitro-N-nitrosoguanidine
Methyl tert-butyl ether | 1634-04-4 | year | 3.8 | 620 | 31 | Methyl tert-butyl ether
Methylthiouracil | 56-04-2 | year | 0.0091 | 1.5 | 0.074 | Methylthiouracil
Michler's ketone | 90-94-8 | year | 0.004 | 0.65 | 0.032 | Michler's ketone
Mirex | 2385-85-5 | year | 0.0002 | 0.032 | 0.0016 | Mirex
Mitomycin C | 50-07-7 | year | 4.3e-07 | 7.1e-05 | 3.5e-06 | Mitomycin C
Monocrotaline | 315-22-0 | year | 0.00034 | 0.056 | 0.0028 | Monocrotaline
N,N-Dimethylformamide | 68-12-2 | 24-hr | 80 | 5.9 | 0.3 | N,N-Dimethylformamide
Naphthalene | 91-20-3 | year | 0.029 | 4.8 | 0.24 | Naphthalene
2-Naphthylamine | 91-59-8 | year | 0.002 | 0.32 | 0.016 | 2-Naphthylamine
Nickel & compounds, NOS | — | year | 0.0038 | 0.62 | 0.031 | Nickel & compounds, NOS
Nickel acetate | 373-02-4 | year | 0.012 | 1.9 | 0.094 | Nickel acetate
Nickel carbonate | 3333-67-3 | year | 0.0078 | 1.3 | 0.063 | Nickel carbonate
Nickel carbonate hydroxide | 12607-70-4 | year | 0.0066 | 1.1 | 0.054 | Nickel carbonate hydroxide
Nickel carbonyl | 13463-39-3 | year | 0.011 | 1.8 | 0.091 | Nickel carbonyl
Nickel chloride | 7718-54-9 | year | 0.0085 | 1.4 | 0.069 | Nickel chloride
Nickel hydroxide | 12054-48-7 | year | 0.0061 | 0.99 | 0.049 | Nickel hydroxide
Nickel nitrate hexahydrate | 13478-00-7 | year | 0.019 | 3.1 | 0.15 | Nickel nitrate hexahydrate
Nickel oxide (nickel monoxide, nickel(II) oxide) | 1313-99-1 | year | 0.0049 | 0.79 | 0.04 | Nickel oxide (nickel monoxide, nickel(II) oxide)
Nickel oxide black (nickel sesquioxide, nickel(III) oxide) | 1314-06-3 | year | 0.0054 | 0.88 | 0.044 | Nickel oxide black (nickel sesquioxide, nickel(III) oxide)
Nickel refinery dust | — | year | 0.0042 | 0.68 | 0.034 | Nickel refinery dust
Nickel subsulfide | 12035-72-2 | year | 0.0021 | 0.34 | 0.017 | Nickel subsulfide
Nickel sulfate | 7786-81-4 | year | 0.01 | 1.6 | 0.082 | Nickel sulfate
Nickel sulfate hexahydrate | 10101-97-0 | year | 0.017 | 2.8 | 0.14 | Nickel sulfate hexahydrate
Nickel sulfide | 11113-75-0 | year | 0.006 | 0.97 | 0.048 | Nickel sulfide
Nickelocene | 1271-28-9 | year | 0.012 | 2 | 0.1 | Nickelocene
Nifurthiazole | 3570-75-0 | year | 0.0015 | 0.25 | 0.012 | Nifurthiazole
Nitric acid | 7697-37-2 | 1-hr | 86 | 0.16 | 0.008 | Nitric acid
Nitrilotriacetic acid | 139-13-9 | year | 0.67 | 110 | 5.4 | Nitrilotriacetic acid
Nitrilotriacetic acid, trisodium salt monohydrate | 18662-53-8 | year | 0.34 | 56 | 2.8 | Nitrilotriacetic acid, trisodium salt monohydrate
Nitrobenzene | 98-95-3 | year | 0.025 | 4.1 | 0.2 | Nitrobenzene
Nitrofen | 1836-75-5 | year | 0.043 | 7.1 | 0.35 | Nitrofen
2-Nitrofluorene | 607-57-8 | year | 0.055 | 8.9 | 0.45 | 2-Nitrofluorene
Nitrofurazone | 59-87-0 | year | 0.0027 | 0.44 | 0.022 | Nitrofurazone
1-[(5-Nitrofurfurylidene)-amino]-2-imidazolidinone | 555-84-0 | year | 0.002 | 0.32 | 0.016 | 1-[(5-Nitrofurfurylidene)-amino]-2-imidazolidinone
N-[4-(5-nitro-2-furyl)-2-thiazolyl]-acetamide | 531-82-8 | year | 0.0023 | 0.38 | 0.019 | N-[4-(5-nitro-2-furyl)-2-thiazolyl]-acetamide
Nitrogen dioxide | 10102-44-0 | 1-hr | 470 | 0.87 | 0.46 | Nitrogen dioxide
2-Nitropropane | 79-46-9 | 24-hr | 20 | 1.5 | 0.074 | 2-Nitropropane
1-Nitropyrene | 5522-43-0 | year | 0.0055 | 0.89 | 0.045 | 1-Nitropyrene
4-Nitropyrene | 57835-92-4 | year | 0.0055 | 0.89 | 0.045 | 4-Nitropyrene
5-Nitroacenaphthene | 602-87-9 | year | 0.016 | 2.6 | 0.13 | 5-Nitroacenaphthene
6-Nitrochrysene | 2043937 | year | 5.5e-05 | 0.0089 | 0.00045 | 6-Nitrochrysene
N-Nitrosodiethanolamine | 1116-54-7 | year | 0.0013 | 0.2 | 0.01 | N-Nitrosodiethanolamine
N-Nitrosodiethylamine | 55-18-5 | year | 6e-05 | 0.01 | 0.00049 | N-Nitrosodiethylamine
N-Nitrosodimethylamine | 62-75-9 | year | 0.00013 | 0.021 | 0.0011 | N-Nitrosodimethylamine
N-Nitrosodi-N-butylamine | 924-16-3 | year | 0.00032 | 0.052 | 0.0026 | N-Nitrosodi-N-butylamine
N-Nitrosodi-N-propylamine | 621-64-7 | year | 0.0005 | 0.081 | 0.0041 | N-Nitrosodi-N-propylamine
N-Nitrosodiphenylamine | 86-30-6 | year | 0.38 | 62 | 3.1 | N-Nitrosodiphenylamine
p-Nitrosodiphenylamine | 156-10-5 | year | 0.16 | 26 | 1.3 | p-Nitrosodiphenylamine
N-Nitrosomorpholine | 59-89-2 | year | 0.00053 | 0.085 | 0.0043 | N-Nitrosomorpholine
N-Nitroso-N-ethylurea | 759-73-9 | year | 7.8e-05 | 0.013 | 0.00064 | N-Nitroso-N-ethylurea
N-Nitroso-N-methylethylamine | 10595-95-6 | year | 0.00016 | 0.026 | 0.0013 | N-Nitroso-N-methylethylamine
N-Nitroso-N-methylurea | 684-93-5 | year | 1.8e-05 | 0.0029 | 0.00014 | N-Nitroso-N-methylurea
N-Nitroso-N-methylurethane | 615-53-2 | year | 3.2e-05 | 0.0052 | 0.00026 | N-Nitroso-N-methylurethane
N-Nitrosonornicotine | 16543-55-8 | year | 0.0025 | 0.41 | 0.02 | N-Nitrosonornicotine
N-Nitrosopiperidine | 100-75-4 | year | 0.00037 | 0.06 | 0.003 | N-Nitrosopiperidine
N-Nitrosopyrrolidine | 930-55-2 | year | 0.0017 | 0.27 | 0.014 | N-Nitrosopyrrolidine
Oleum | 8014-95-7 | 1-hr | 120 | 0.22 | 0.011 | Oleum
Ozone | 10028-15-6 | 1-hr | 180 | 0.33 | 0.02 | Ozone
Parathion | 56-38-2 | 24-hr | 2e-05 | 1.5e-06 | 7.4e-08 | Parathion
Pentachlorophenol | 87-86-5 | year | 0.22 | 35 | 1.8 | Pentachlorophenol
Perchloroethylene | 127-18-4 | year | 0.16 | 27 | 1.3 | Perchloroethylene
Phenacetin | 62-44-2 | year | 1.6 | 260 | 13 | Phenacetin
Phenazopyridine | 94-78-0 | year | 0.02 | 3.3 | 0.17 | Phenazopyridine
Phenazopyridine hydrochloride | 136-40-3 | year | 0.023 | 3.8 | 0.19 | Phenazopyridine hydrochloride
Phenesterin | 601472 | year | 2.3e-05 | 0.0038 | 0.00019 | Phenesterin
Phenobarbital | 50-06-6 | year | 0.0077 | 1.2 | 0.062 | Phenobarbital
Phenol | 108-95-2 | 24-hr | 200 | 15 | 0.74 | Phenol
Phenoxybenzamine | 59-96-1 | year | 0.0011 | 0.18 | 0.0091 | Phenoxybenzamine
Phenoxybenzamine hydrochloride | 63-92-3 | year | 0.0013 | 0.21 | 0.011 | Phenoxybenzamine hydrochloride
o-Phenylphenate, sodium | 132-27-4 | year | 1.2 | 190 | 9.4 | o-Phenylphenate, sodium
Phosgene | 75-44-5 | 24-hr | 0.3 | 0.022 | 0.0011 | Phosgene
Phosphine | 7803-51-2 | 24-hr | 0.8 | 0.059 | 0.003 | Phosphine
Phosphoric acid | 7664-38-2 | 24-hr | 7 | 0.52 | 0.026 | Phosphoric acid
Phosphorus | 7723-14-0 | 24-hr | 20 | 1.5 | 0.074 | Phosphorus
Phosphorus, white | 12185-10-3 | 24-hr | 20 | 1.5 | 0.074 | Phosphorus, white
Phthalic anhydride | 85-44-9 | 24-hr | 20 | 1.5 | 0.074 | Phthalic anhydride
Polybrominated biphenyls | — | year | 0.00012 | 0.019 | 0.00094 | Polybrominated biphenyls
Polybrominated diphenyl ethers (PBDEs) [containing less than 10 bromine atoms] | — | 24-hr | 6 | 0.44 | 0.022 | Polybrominated diphenyl ethers (PBDEs) [containing less than 10 bromine atoms]
Polychlorinated biphenyls (PCBs), NOS | 1336-36-3 | year | 0.0018 | 0.28 | 0.014 | Polychlorinated biphenyls (PCBs), NOS
PCB 77 (3,3',4,4'-tetrachlorobiphenyl) | 32598-13-3 | year | 0.00026 | 0.043 | 0.0021 | PCB 77 (3,3',4,4'-tetrachlorobiphenyl)
PCB 81 (3,4,4',5-tetrachlorobiphenyl) | 70362-50-4 | year | 9.1e-05 | 0.015 | 0.00074 | PCB 81 (3,4,4',5-tetrachlorobiphenyl)
PCB 105 (2,3,3',4,4'-pentachlorobiphenyl) | 32598-14-4 | year | 0.00091 | 0.15 | 0.0074 | PCB 105 (2,3,3',4,4'-pentachlorobiphenyl)
PCB 114 (2,3,4,4',5-pentachlorobiphenyl) | 74472-37-0 | year | 0.00091 | 0.15 | 0.0074 | PCB 114 (2,3,4,4',5-pentachlorobiphenyl)
PCB 118 (2,3',4,4',5-pentachlorobiphenyl) | 31508-00-6 | year | 0.00091 | 0.15 | 0.0074 | PCB 118 (2,3',4,4',5-pentachlorobiphenyl)
PCB 123 (2,3',4,4',5'-pentachlorobiphenyl) | 65510-44-3 | year | 0.00091 | 0.15 | 0.0074 | PCB 123 (2,3',4,4',5'-pentachlorobiphenyl)
PCB 126 (3,3',4,4',5-pentachlorobiphenyl) | 57465-28-8 | year | 2.6e-07 | 4.3e-05 | 2.1e-06 | PCB 126 (3,3',4,4',5-pentachlorobiphenyl)
PCB 156 (2,3,3',4,4',5-hexachlorobiphenyl) | 38380-08-4 | year | 0.00091 | 0.15 | 0.0074 | PCB 156 (2,3,3',4,4',5-hexachlorobiphenyl)
PCB 157 (2,3,3',4,4',5'-hexachlorobiphenyl) | 69782-90-7 | year | 0.00091 | 0.15 | 0.0074 | PCB 157 (2,3,3',4,4',5'-hexachlorobiphenyl)
PCB 167 (2,3',4,4',5,5'-hexachlorobiphenyl) | 52663-72-6 | year | 0.00091 | 0.15 | 0.0074 | PCB 167 (2,3',4,4',5,5'-hexachlorobiphenyl)
PCB 169 (3,3',4,4',5,5'-hexachlorobiphenyl) | 32774-16-6 | year | 9.1e-07 | 0.00015 | 7.4e-06 | PCB 169 (3,3',4,4',5,5'-hexachlorobiphenyl)
PCB 189 (2,3,3',4,4',5,5'-heptachlorobiphenyl) | 39635-31-9 | year | 0.00091 | 0.15 | 0.0074 | PCB 189 (2,3,3',4,4',5,5'-heptachlorobiphenyl)
1,2,3,4,6,7,8-Heptachlorodibenzo-p-dioxin (HpCDD) | 35822-46-9 | year | 2.6e-06 | 0.00043 | 2.1e-05 | 1,2,3,4,6,7,8-Heptachlorodibenzo-p-dioxin (HpCDD)
1,2,3,4,7,8-Hexachlorodibenzo-p-dioxin (HxCDD) | 39227-28-6 | year | 2.6e-07 | 4.3e-05 | 2.1e-06 | 1,2,3,4,7,8-Hexachlorodibenzo-p-dioxin (HxCDD)
1,2,3,6,7,8-Hexachlorodibenzo-p-dioxin (HxCDD) | 57653-85-7 | year | 2.6e-07 | 4.3e-05 | 2.1e-06 | 1,2,3,6,7,8-Hexachlorodibenzo-p-dioxin (HxCDD)
1,2,3,7,8,9-Hexachlorodibenzo-p-dioxin (HxCDD) | 19408-74-3 | year | 2.6e-07 | 4.3e-05 | 2.1e-06 | 1,2,3,7,8,9-Hexachlorodibenzo-p-dioxin (HxCDD)
1,2,3,4,6,7,8,9-Octachlorodibenzo-p-dioxin (OCDD) | 3268-87-9 | year | 9.1e-05 | 0.015 | 0.00074 | 1,2,3,4,6,7,8,9-Octachlorodibenzo-p-dioxin (OCDD)
1,2,3,7,8-Pentachlorodibenzo-p-dioxin (PeCDD) | 40321-76-4 | year | 2.6e-08 | 4.3e-06 | 2.1e-07 | 1,2,3,7,8-Pentachlorodibenzo-p-dioxin (PeCDD)
2,3,7,8-Tetrachlorodibenzo-p-dioxin (TCDD) | 1746-01-6 | year | 2.6e-08 | 4.3e-06 | 2.1e-07 | 2,3,7,8-Tetrachlorodibenzo-p-dioxin (TCDD)
2,3,7,8-Tetrachlorodibenzo-p-dioxin & related compounds, NOS | — | year | 2.6e-08 | 4.3e-06 | 2.1e-07 | 2,3,7,8-Tetrachlorodibenzo-p-dioxin & related compounds, NOS
1,2,3,4,6,7,8-Heptachlorodibenzofuran (HpCDF) | 67562-39-4 | year | 2.6e-06 | 0.00043 | 2.1e-05 | 1,2,3,4,6,7,8-Heptachlorodibenzofuran (HpCDF)
1,2,3,4,7,8,9-Heptachlorodibenzofuran (HpCDF) | 55673-89-7 | year | 2.6e-06 | 0.00043 | 2.1e-05 | 1,2,3,4,7,8,9-Heptachlorodibenzofuran (HpCDF)
1,2,3,4,7,8-Hexachlorodibenzofuran (HxCDF) | 70648-26-9 | year | 2.6e-07 | 4.3e-05 | 2.1e-06 | 1,2,3,4,7,8-Hexachlorodibenzofuran (HxCDF)
1,2,3,6,7,8-Hexachlorodibenzofuran (HxCDF) | 57117-44-9 | year | 2.6e-07 | 4.3e-05 | 2.1e-06 | 1,2,3,6,7,8-Hexachlorodibenzofuran (HxCDF)
1,2,3,7,8,9-Hexachlorodibenzofuran (HxCDF) | 72918-21-9 | year | 2.6e-07 | 4.3e-05 | 2.1e-06 | 1,2,3,7,8,9-Hexachlorodibenzofuran (HxCDF)
2,3,4,6,7,8-Hexachlorodibenzofuran (HxCDF) | 60851-34-5 | year | 2.6e-07 | 4.3e-05 | 2.1e-06 | 2,3,4,6,7,8-Hexachlorodibenzofuran (HxCDF)
1,2,3,4,6,7,8,9-Octachlorodibenzofuran (OCDF) | 39001-02-0 | year | 9.1e-05 | 0.015 | 0.00074 | 1,2,3,4,6,7,8,9-Octachlorodibenzofuran (OCDF)
1,2,3,7,8-Pentachlorodibenzofuran (PeCDF) | 57117-41-6 | year | 9.1e-07 | 0.00015 | 7.4e-06 | 1,2,3,7,8-Pentachlorodibenzofuran (PeCDF)
2,3,4,7,8-Pentachlorodibenzofuran (PeCDF) | 57117-31-4 | year | 9.1e-08 | 1.5e-05 | 7.4e-07 | 2,3,4,7,8-Pentachlorodibenzofuran (PeCDF)
2,3,7,8-Tetrachlorodibenzofuran (TcDF) | 51207-31-9 | year | 2.6e-07 | 4.3e-05 | 2.1e-06 | 2,3,7,8-Tetrachlorodibenzofuran (TcDF)
Ponceau 3R | 608016 | year | 0.22 | 35 | 1.8 | Ponceau 3R
Ponceau MX | 3761-53-3 | year | 0.77 | 120 | 6.2 | Ponceau MX
Potassium bromate | 2139594 | year | 0.0071 | 1.2 | 0.058 | Potassium bromate
Procarbazine | 671-16-9 | year | 0.00025 | 0.041 | 0.002 | Procarbazine
Procarbazine hydrochloride | 366-70-1 | year | 0.00029 | 0.048 | 0.0024 | Procarbazine hydrochloride
1,3-Propane sultone | 1120-71-4 | year | 0.0014 | 0.24 | 0.012 | 1,3-Propane sultone
Propionaldehyde | 123-38-6 | 24-hr | 8 | 0.59 | 0.03 | Propionaldehyde
Propylene | 115-07-1 | 24-hr | 3000 | 220 | 11 | Propylene
Propylene glycol | 57-55-6 | 24-hr | 28 | 2.1 | 0.11 | Propylene glycol
Propylene glycol dinitrate | 6423-43-4 | 24-hr | 0.28 | 0.021 | 0.001 | Propylene glycol dinitrate
Propylene glycol monomethyl ether | 107-98-2 | 24-hr | 7000 | 520 | 26 | Propylene glycol monomethyl ether
Propylene oxide | 75-56-9 | year | 0.27 | 44 | 2.2 | Propylene oxide
Propylthiouracil | 51-52-5 | year | 0.0034 | 0.56 | 0.028 | Propylthiouracil
Refractory ceramic fibers (fibers/cubic centimeter) | — | 24-hr | 0.03 | 0.0022 | 0.00011 | Refractory ceramic fibers (fibers/cubic centimeter)
Reserpine | 50-55-5 | year | 0.00032 | 0.052 | 0.0026 | Reserpine
Safrole | 94-59-7 | year | 0.0096 | 1.6 | 0.078 | Safrole
Selenide, hydrogen | 2148909 | 1-hr | 5 | 0.0093 | 0.00046 | Selenide, hydrogen
Selenium & selenium compounds (other than hydrogen selenide) | — | 24-hr | 20 | 1.5 | 0.074 | Selenium & selenium compounds (other than hydrogen selenide)
Silica, crystalline (respirable) | 7631-86-9 | 24-hr | 3 | 0.22 | 0.011 | Silica, crystalline (respirable)
Sodium hydroxide | 1310-73-2 | 1-hr | 8 | 0.015 | 0.00074 | Sodium hydroxide
Sodium sulfate | 7757-82-6 | 1-hr | 120 | 0.22 | 0.011 | Sodium sulfate
Sterigmatocystin | 10048-13-2 | year | 0.0001 | 0.016 | 0.00081 | Sterigmatocystin
Streptozotocin | 18883-66-4 | year | 3.2e-05 | 0.0052 | 0.00026 | Streptozotocin
Styrene | 100-42-5 | 24-hr | 870 | 65 | 3.2 | Styrene
Styrene oxide | 96-09-3 | year | 0.022 | 3.5 | 0.18 | Styrene oxide
Sulfallate | 95-06-7 | year | 0.019 | 3 | 0.15 | Sulfallate
Sulfur dioxide | 2025884 | 1-hr | 660 | 1.2 | 0.46 | Sulfur dioxide
Sulfur mustard | 505-60-2 | 24-hr | 0.02 | 0.0015 | 7.4e-05 | Sulfur mustard
Sulfur trioxide | 2025949 | 1-hr | 120 | 0.22 | 0.011 | Sulfur trioxide
Sulfuric acid | 7664-93-9 | 24-hr | 1 | 0.074 | 0.0037 | Sulfuric acid
Tertiary-butyl acetate | 540-88-5 | year | 0.77 | 120 | 6.2 | Tertiary-butyl acetate
1,1,1,2-Tetrachloroethane | 630-20-6 | year | 0.14 | 22 | 1.1 | 1,1,1,2-Tetrachloroethane
1,1,2,2-Tetrachloroethane | 79-34-5 | year | 0.017 | 2.8 | 0.14 | 1,1,2,2-Tetrachloroethane
1,1,1,2-Tetrafluoroethane | 811-97-2 | 24-hr | 80000 | 5900 | 300 | 1,1,1,2-Tetrafluoroethane
Tetrahydrofuran | 109-99-9 | 24-hr | 2000 | 150 | 7.4 | Tetrahydrofuran
Thioacetamide | 62-55-5 | year | 0.00059 | 0.1 | 0.0048 | Thioacetamide
4,4-Thiodianiline | 139-65-1 | year | 0.00023 | 0.038 | 0.0019 | 4,4-Thiodianiline
Thiourea | 62-56-6 | year | 0.048 | 7.7 | 0.39 | Thiourea
Titanium tetrachloride | 7550-45-0 | 24-hr | 0.1 | 0.0074 | 0.00037 | Titanium tetrachloride
Toluene | 108-88-3 | 24-hr | 5000 | 370 | 19 | Toluene
Toluene diisocyanates (2,4- and 2,6-) | 26471-62-5 | 24-hr | 0.008 | 0.00059 | 3e-05 | Toluene diisocyanates (2,4- and 2,6-)
Toluene-2,4-diisocyanate | 584-84-9 | 24-hr | 0.008 | 0.00059 | 3e-05 | Toluene-2,4-diisocyanate
Toluene-2,6-diisocyanate | 91-08-7 | 24-hr | 0.008 | 0.00059 | 3e-05 | Toluene-2,6-diisocyanate
o-Toluidine | 95-53-4 | year | 0.02 | 3.2 | 0.16 | o-Toluidine
o-Toluidine hydrochloride | 636-21-5 | year | 0.027 | 4.4 | 0.22 | o-Toluidine hydrochloride
Toxaphene (polychlorinated camphenes) | 8001-35-2 | year | 0.0029 | 0.48 | 0.024 | Toxaphene (polychlorinated camphenes)
1,1,1-Trichloroethane (methyl chloroform) | 71-55-6 | 24-hr | 5000 | 370 | 19 | 1,1,1-Trichloroethane (methyl chloroform)
1,1,2-Trichloroethane (vinyl trichloride) | 79-00-5 | year | 0.063 | 10 | 0.51 | 1,1,2-Trichloroethane (vinyl trichloride)
Trichloroethylene (TCE) | 79-01-6 | year | 0.21 | 34 | 1.7 | Trichloroethylene (TCE)
2,4,6-Trichlorophenol | 88-06-2 | year | 0.32 | 52 | 2.6 | 2,4,6-Trichlorophenol
1,2,3-Trichloropropane | 96-18-4 | 24-hr | 0.3 | 0.022 | 0.0011 | 1,2,3-Trichloropropane
Triethylamine | 121-44-8 | 24-hr | 200 | 15 | 0.74 | Triethylamine
1,2,3-Trimethylbenzene | 526-73-8 | 24-hr | 60 | 4.4 | 0.22 | 1,2,3-Trimethylbenzene
1,2,4-Trimethylbenzene | 95-63-6 | 24-hr | 60 | 4.4 | 0.22 | 1,2,4-Trimethylbenzene
1,3,5-Trimethylbenzene | 108-67-8 | 24-hr | 60 | 4.4 | 0.22 | 1,3,5-Trimethylbenzene
Tryptophan-P-1 | 62450-06-0 | year | 0.00014 | 0.022 | 0.0011 | Tryptophan-P-1
Tryptophan-P-2 | 62450-07-1 | year | 0.0011 | 0.18 | 0.0089 | Tryptophan-P-2
Uranium, insoluble compounds, NOS | — | 24-hr | 0.8 | 0.059 | 0.003 | Uranium, insoluble compounds, NOS
Uranium, soluble salts, NOS | — | 24-hr | 0.04 | 0.003 | 0.00015 | Uranium, soluble salts, NOS
Vanadium (fume or dust) | 7440-62-2 | 24-hr | 0.1 | 0.0074 | 0.00037 | Vanadium (fume or dust)
Vanadium pentoxide | 1314-62-1 | 1-hr | 30 | 0.056 | 0.0028 | Vanadium pentoxide
Vinyl acetate | 108-05-4 | 24-hr | 200 | 15 | 0.74 | Vinyl acetate
Vinyl bromide | 593-60-2 | 24-hr | 3 | 0.22 | 0.011 | Vinyl bromide
Vinyl chloride | 75-01-4 | year | 0.11 | 18 | 0.92 | Vinyl chloride
Xylene (mixture), including m-xylene, o-xylene, p-xylene | 1330-20-7 | 24-hr | 220 | 16 | 0.82 | Xylene (mixture), including m-xylene, o-xylene, p-xylene
m-Xylene | 108-38-3 | 24-hr | 220 | 16 | 0.82 | m-Xylene
o-Xylene | 95-47-6 | 24-hr | 220 | 16 | 0.82 | o-Xylene
p-Xylene | 106-42-3 | 24-hr | 220 | 16 | 0.82 | p-Xylene
Note on A1: Future WAC from https://apps.leg.wa.gov/WAC/default.aspx?cite=173-460-150